## IP List w Rev.His
| FPGA | IP Name | IP Version | Description | IP Update Date | Verification Date
| IPs @ CTRL | BOARD-ID | 0.5 | SITE & BIB ID, Temp, RA-On | 2021-09-15 | 0
|  | CFGx8-C2X | 0.61 | x8 Config Logic, CTRL to TG/PG | 2022-08-16 | 0
|  | LBx8-C2P | 0.6 | x8 Local Bus, CTRL to PG | 2022-08-16 | 0
|  | LBx8-C2T | 0.6 | x8 Local Bus, CTRL to TG | 2022-08-16 | 0
|  | ADC-AD7606 | 0.5 | Control Logic for AD7606 | 2021-09-16 | 0
|  | DAC-AD5381 | 0.5 | Control Logic for DAC7578 | 2022-05-04 | 0
|  | PPS | 0.52 | Control Logic for DPS | 2022-08-16 | 0
|  | CFG-PROM | 0.5 | Config CTRL FPGA PROM by SPI Interface | 2023-06-14 | 0
|  | PJT-INFO | 0.5 | Top Design for CTRL FPGA | 2021-09-29 | 0
STS | Date | IP Name | IP Version | Description | RTL Simulation | FPGA Verification | Remark
N | 2021-09-15 | BOARD-ID | 0.5 | - Init Version | -
P | 2022-08-16 | CFGx8-C2X | 0.61 | - Bug, cclk.last.state = 1 | -
| 2021-12-02 | CFGx8-C2X | 0.6 | - Bug, cfg.fpga.sel register address
| 2021-09-15 | CFGx8-C2X | 0.5 | - Init Version | -
P | 2022-08-16 | LBx8-C2P | 0.6 | - Mod, Pg.Clk = 0011 / 0110 / 1100 / 1001 | -
| 2021-09-16 | LBx8-C2P | 0.5 | - Init Version
P | 2022-08-16 | LBx8-C2T | 0.6 | - Mod, Pg.Clk = 0011 / 0110 / 1100 / 1001 | -
| 2021-09-16 | LBx8-C2T | 0.5 | - Init Version
P | 2021-09-16 | ADC-AD7606 | 0.5 | - Init Version | -
N | 2022-05-04 | DAC-AD5381 | 0.5 | - Init Version | -
N | 2022-08-16 | PPS | 0.52 | - Init Version | -
N | 2023-06-14 | CFG-PROM | 0.5 | - Init Version, new add IP dueto config CTRL FPGA PROM | -
P | 2021-09-29 | PJT-INFO | 0.5 | - Init Version | -

## Addres Map
Cell | Base Name | Offset Address | Range | High Address | REMARK
BAR2 ( pcie_xdma_bypass : base [ 0xC000_0000 ] )
BOARD-ID | Reg | 0x0000_0000 | 4K | 0x0000_0FFF
CFGx8-C2X | Reg | 0x0000_1000 | 4K | 0x0000_1FFF
LBx8-C2P | Reg | 0x0000_2000 | 4K | 0x0000_2FFF
LBx8-C2T | Reg | 0x0000_3000 | 4K | 0x0000_3FFF
ADC-AD7606 | Reg | 0x0000_4000 | 4K | 0x0000_4FFF
DAC-DAC5381 | Reg | 0x0000_A000 | 4K | 0x0000_AFFF
PPS | Reg | 0x0000_B000 | 4K | 0x0000_BFFF
CFG-PROM | Reg | 0x0000_E000 | 4K | 0x0000_EFFF
PJT-INFO | Reg | 0x0000_F000 | 4K | 0x0000_FFFF
CFGx8-C2X_BUF | Reg | 0x0001_0000 | 64K | 0x0001_FFFF
LBx8-C2P_BUF | Reg | 0x0002_0000 | 64K | 0x0002_FFFF
LBx8-C2T_BUF | Reg | 0x0003_0000 | 64K | 0x0003_FFFF

## PJT-INFO
| DEVICE | BASE | OFFSET | NAME | RW | 31 | 30 | 29 | 28 | 27 | 26 | 25 | 24 | 23 | 22 | 21 | 20 | 19 | 18 | 17 | 16 | 15 | 14 | 13 | 12 | 11 | 10 | 9 | 8 | 7 | 6 | 5 | 4 | 3 | 2 | 1 | 0
0 | PJT-INFO @ CTRL | 0000_F | 000 | NAME | RO | "CTRL-HMBT400"
1 |  |  | 004 |  | RO
2 |  |  | 008 |  | RO
3 |  |  | 00C |  | RO
4 |  |  | 010 | VERSION | RO | [16 empty] | MAJOR ( DECIMAL ) | [7 empty] | MINOR ( DECIMAL )
5 |  |  | 014 | DATE | RO | [8 empty] | YEAR ( DECIMAL ) | [7 empty] | MONTH ( DECIMAL ) | [7 empty] | DATE ( DECIMAL )
6 |  |  | 018 | DUMMY | RW
7 |  |  | 01C | DUMMY | RW

## BOARD-ID
| DEVICE | BASE | OFFSET | NAME | RW | 31 | 30 | 29 | 28 | 27 | 26 | 25 | 24 | 23 | 22 | 21 | 20 | 19 | 18 | 17 | 16 | 15 | 14 | 13 | 12 | 11 | 10 | 9 | 8 | 7 | 6 | 5 | 4 | 3 | 2 | 1 | 0
0 | BOARD-ID @ CTRL | 0000_0 | 000 | NAME | RO | "BOARD-ID"
1 |  |  | 004 |  | RO
2 |  |  | 008 |  | RO
3 |  |  | 00C |  | RO
4 |  |  | 010 | VERSION | RO | [16 empty] | MAJOR ( DECIMAL ) | [7 empty] | MINOR ( DECIMAL )
5 |  |  | 014 | DATE | RO | [8 empty] | YEAR ( DECIMAL ) | [7 empty] | MONTH ( DECIMAL ) | [7 empty] | DATE ( DECIMAL )
6 |  |  | 018 | DUMMY | RW
7 |  |  | 01C | CTRL.ID | RO | [31 empty] | ID
8 |  |  | 020 | BIB.INUSE | RO | [31 empty] | INUSE
9 |  |  | 024 | BIB.ID | RW | [28 empty] | BIB.SEL[3:0]
10 |  |  | 028 | BIB.CW | RO | [24 empty] | BIB.ID[7:0]
11 |  |  | 02C | SITE.ID | RO | [24 empty] | SITE.ID[7:0]
12 |  |  | 030 | RA.CTRL | RW | [23 empty] | FWU | [7 empty] | ON
13 |  |  | 034
14 |  |  | 038
15 |  |  | 03C
16 |  |  | 040 | TEMP.SENSOR | RO | TSENSOR_1 | [15 empty] | TSENSOR_0
17 |  |  | 044 |  | RO | TSENSOR_3 | [15 empty] | TSENSOR_2
18 |  |  | 048 |  | RO
19 |  |  | 04C |  | RO
[7 empty] | CTRL.ID [ 0x0000_0_01C ] | [9 empty] | BIB.INUSE [ 0x0000_0_020 ]
[7 empty] | ID[0] |  | 0 for CTRL.0 / 1 for CTRL.1 | [7 empty] | INUSE |  | Active high, read-only INUSE pin. INUSE = 1 indicates BIB is inserted.
[7 empty] | BIB.SEL [ 0x0000_0_024 ] | [9 empty] | BIB.ID [ 0x0000_0_028 ]
[7 empty] | BIB.SEL |  | 4-bit BIB.SEL | [7 empty] | BIB.ID |  | 8-bit BIB.ID
RA.CTRL [ 0x0000_0_030 ]
[7 empty] | FWU[8] |  | Active high
[7 empty] | ON[0] |  | Active high
TSENSOR.0~3 [ 0x0000_0_040 ~ 44 ]
[7 empty] | TSENSOR |  | 12-bit

## CFGx8-C2X
[6 empty] | 3 | [7 empty] | 2 | [7 empty] | 1 | [7 empty] | 0
| DEVICE | BASE | OFFSET | NAME | RW | 31 | 30 | 29 | 28 | 27 | 26 | 25 | 24 | 23 | 22 | 21 | 20 | 19 | 18 | 17 | 16 | 15 | 14 | 13 | 12 | 11 | 10 | 9 | 8 | 7 | 6 | 5 | 4 | 3 | 2 | 1 | 0
0 | CFGx8-C2X @ CTRL to TGPG | 0000_1 | 000 | NAME | RO | "CFGx8-C2X"
1 |  |  | 004 |  | RO
2 |  |  | 008 |  | RO
3 |  |  | 00C |  | RO
4 |  |  | 010 | VERSION | RO | [16 empty] | MAJOR ( DECIMAL ) | [7 empty] | MINOR ( DECIMAL )
5 |  |  | 014 | DATE | RO | [8 empty] | YEAR ( DECIMAL ) | [7 empty] | MONTH ( DECIMAL ) | [7 empty] | DATE ( DECIMAL )
6 |  |  | 018 | DUMMY | RW
7 |  |  | 01C | DUMMY | RW
8 |  |  | 020 | CMD | RW | RST | [5 empty] | LAST | START | PG.3 | PG.2 | PG.1 | PG.0 |  |  | TG.1 | TG.0 | BURST.LENGTH[15:0]
9 |  |  | 024
10 |  |  | 028
11 |  |  | 02C
12 |  |  | 030 | STATUS | RO | [7 empty] | D.ALL | D.PG3 | D.PG2 | D.PG1 | D.PG0 |  |  | D.TG1 | D.TG0 | [8 empty] | INIT.E | D.E | INI.S | D.S | EOS |  |  | BUSY
CMD [ 0x0000_1_020 ]
[7 empty] | RST[31] |  | Active high, reset the Logic IP | [8 empty] | PG.3~0[23:20] |  |  | PG FPGA Select bit | [5 empty] | BL[15:0] |  | Byte size of transfer data. 0 means 1-Byte, max 64KB
[7 empty] | LAST[25] |  | Active high, transfer the Last Frame of Bitstream | [8 empty] | TG.1~0[17:16] |  |  | TG FPGA Select bit
[7 empty] | START[24] |  | Active high, transfer the Frame of Bitstream, except of Last Frame
STATUS [ 0x0000_1_030 ]
[7 empty] | D.ALL[24] |  | And of all FPGA done signal | [6 empty] | INIT.E[7] |  | Active high, INIT_B Error | [6 empty] | EOS[3] |  | 1 indicates the end of operation
[7 empty] | D.PG[23:20] |  | Each PG FPGA done signal | [6 empty] | D.E[6] |  | Active high, Done Error | [6 empty] | BUSY[0] |  | 1 indicates that the IP is BUSY
[7 empty] | D.TG[17:16] |  | Each TG FPGA done signal | [6 empty] | INI.S[5] |  | INIT_B Signal of selected FPGA
[16 empty] | D.S[4] |  | DONE Signal of selected FPGA
- Normal burning board에서는 PG_0 만 사용
- PG_3~1, TG_1~0 은 HSBI를 위한 옵션

## LBx8-C2P
[6 empty] | 3 | [7 empty] | 2 | [7 empty] | 1 | [7 empty] | 0
| DEVICE | BASE | OFFSET | NAME | RW | 31 | 30 | 29 | 28 | 27 | 26 | 25 | 24 | 23 | 22 | 21 | 20 | 19 | 18 | 17 | 16 | 15 | 14 | 13 | 12 | 11 | 10 | 9 | 8 | 7 | 6 | 5 | 4 | 3 | 2 | 1 | 0
0 | LBx8_MASTER @ CTRL to PG | 0000_2 | 000 | NAME | RO | "LBx8-C2P"
1 |  |  | 004 |  | RO
2 |  |  | 008 |  | RO
3 |  |  | 00C |  | RO
4 |  |  | 010 | VERSION | RO | [16 empty] | MAJOR ( DECIMAL ) | [7 empty] | MINOR ( DECIMAL )
5 |  |  | 014 | DATE | RO | [8 empty] | YEAR ( DECIMAL ) | [7 empty] | MONTH ( DECIMAL ) | [7 empty] | DATE ( DECIMAL )
6 |  |  | 018 | DUMMY | RW
7 |  |  | 01C | DUMMY | RW
8 |  |  | 020 | ADDRESS | RW | ADDR[31:0]
9 |  |  | 024 | CMD | RW | RST |  |  | DDR | MSB[27:26] |  | WR | RD |  |  |  |  | PG.3 | PG.2 | PG.1 | PG.0 | BURST.LENGTH[15:0]
10 |  |  | 028 | LB.CLK.SEL | RW | LB.CLK.SEL
11 |  |  | 02C | LATENCY | RW | [24 empty] | READ.LATENCY[7:0]
12 |  |  | 030 | STATUS | RO | PG.3.STATUS | [7 empty] | PG.2.STATUS | [7 empty] | PG.1.STATUS | [7 empty] | WC.E | WD.E | RC.E | RD.E | EOS |  |  | BUSY
ADDRESS [ 0x0000_2_020 ]
[7 empty] | ADDR |  | PG_# 32-bit Address, 4GB range
CMD [ 0x0000_2_024 ]
[7 empty] | RST[31] |  | Active high, reset the Logic IP | [6 empty] | PG.3~0[19:16] |  |  | PG FPGA Select bit | [5 empty] | BL[15:0] |  | Byte size of transfer data. 0 means 1-Byte, max 63KB
[7 empty] | DDR.MSB |  | For 16GB SODIMM access
[7 empty] | WR[25] |  | Active high, do write operation | [6 empty] | DDR | MSB[27:26] |  | WR | RD
[7 empty] | RD[24] |  | Active high, do read operation | [6 empty] | 0 | x | x | 1 | 0 | Write PG Register
[16 empty] | 0 | x | x | 0 | 1 | Read PG Register
[7 empty] | LB.CLK.SEL [ 0x0000_2_028 ] | [8 empty] | 1 | 0 | 0 | 1 | 0 | Write SODIMM w/ 0x0_0000_0000 ~ 0x0_FFFF_FFFF, lowest 4GB / 16GB
[7 empty] | 0 |  | 0011 | [6 empty] | 1 | 0 | 1 | 0 | 1 | Read SODIMM w/ 0x1_0000_0000 ~ 0x1_FFFF_FFFF
[7 empty] | 1 |  | 0110, default | [6 empty] | 1 | 1 | 0 | 1 | 0 | Write SODIMM w/ 0x2_0000_0000 ~ 0x2_FFFF_FFFF
[7 empty] | 2 |  | 1100 | [6 empty] | 1 | 1 | 1 | 0 | 1 | Read SODIMM w/ 0x3_0000_0000 ~ 0x3_FFFF_FFFF, uppest 4GB / 16GB
[7 empty] | 3 |  | 1001
LATENCY [ 0x0000_2_02C ]
[7 empty] | RL[7:0] |  | Set as PG Register Read Latency.
Default, RL = 0
STATUS [ 0x0000_2_030 ]
[7 empty] | WC.E[7] |  | LB write command error | [6 empty] | EOS[3] |  | 1 indicates the end of operation
[7 empty] | WD.E[6] |  | LB write data CRC error | [6 empty] | BUSY[0] |  | 1 indicates that the IP is BUSY
[7 empty] | RC.E[5] |  | LB read command error
[7 empty] | RD.E[4] |  | LB read data CRC error
- WRITE : multiple FPGA 동시 쓰기 가능
- READ : 하나의 FPGA만 읽기 가능

## LBx8-C2T
[6 empty] | 3 | [7 empty] | 2 | [7 empty] | 1 | [7 empty] | 0
| DEVICE | BASE | OFFSET | NAME | RW | 31 | 30 | 29 | 28 | 27 | 26 | 25 | 24 | 23 | 22 | 21 | 20 | 19 | 18 | 17 | 16 | 15 | 14 | 13 | 12 | 11 | 10 | 9 | 8 | 7 | 6 | 5 | 4 | 3 | 2 | 1 | 0
0 | LBx8_MASTER @ CTRL to TG | 0000_3 | 000 | NAME | RO | "LBx8-C2T"
1 |  |  | 004 |  | RO
2 |  |  | 008 |  | RO
3 |  |  | 00C |  | RO
4 |  |  | 010 | VERSION | RO | [16 empty] | MAJOR ( DECIMAL ) | [7 empty] | MINOR ( DECIMAL )
5 |  |  | 014 | DATE | RO | [8 empty] | YEAR ( DECIMAL ) | [7 empty] | MONTH ( DECIMAL ) | [7 empty] | DATE ( DECIMAL )
6 |  |  | 018 | DUMMY | RW
7 |  |  | 01C | DUMMY | RW
8 |  |  | 020 | ADDRESS | RW | ADDR[31:0]
9 |  |  | 024 | CMD | RW | RST | [5 empty] | WR | RD | [6 empty] | TG.1 | TG.0 | BURST.LENGTH[15:0]
10 |  |  | 028 | LB.CLK.SEL | RW | LB.CLK.SEL
11 |  |  | 02C | LATENCY | RW | [24 empty] | READ.LATENCY[7:0]
12 |  |  | 030 | STATUS | RO | [16 empty] | TG.1.STATUS | [7 empty] | WC.E | WD.E | RC.E | RD.E | EOS |  |  | BUSY
ADDRESS [ 0x0000_3_020 ]
[7 empty] | ADDR |  | TG_# 32-bit Address, 4GB range
CMD [ 0x0000_3_024 ]
[7 empty] | RST[31] |  | Active high, reset the Logic IP | [6 empty] | TG.1~0[17:16] |  |  | TG FPGA Select bit | [5 empty] | BL[15:0] |  | Byte size of transfer data. 0 means 1-Byte, max 64KB
[7 empty] | WR[25] |  | Active high, do write operation
[7 empty] | RD[24] |  | Active high, do read operation
LATENCY [ 0x0000_3_02C ]
[7 empty] | RL[7:0] |  | Set as PG Register Read Latency.
Default, RL = 0
STATUS [ 0x0000_3_030 ]
[7 empty] | WC.E[7] |  | LB write command error | [6 empty] | EOS[3] |  | 1 indicates the end of operation
[7 empty] | WD.E[6] |  | LB write data CRC error | [6 empty] | BUSY[0] |  | 1 indicates that the IP is BUSY
[7 empty] | RC.E[5] |  | LB read command error
[7 empty] | RD.E[4] |  | LB read data CRC error
- WRITE : multiple FPGA 동시 쓰기 가능
- READ : 하나의 FPGA만 읽기 가능

## ADC-AD7606
[6 empty] | 3 | [7 empty] | 2 | [7 empty] | 1 | [7 empty] | 0
| DEVICE | BASE | OFFSET | NAME | RW | 31 | 30 | 29 | 28 | 27 | 26 | 25 | 24 | 23 | 22 | 21 | 20 | 19 | 18 | 17 | 16 | 15 | 14 | 13 | 12 | 11 | 10 | 9 | 8 | 7 | 6 | 5 | 4 | 3 | 2 | 1 | 0
0 | ADC-AD7606 @ CTRL | 0000_4 | 000 | NAME | RO | "ADC-AD7606"
1 |  |  | 004 |  | RO
2 |  |  | 008 |  | RO
3 |  |  | 00C |  | RO
4 |  |  | 010 | VERSION | RO | [16 empty] | MAJOR ( DECIMAL ) | [7 empty] | MINOR ( DECIMAL )
5 |  |  | 014 | DATE | RO | [8 empty] | YEAR ( DECIMAL ) | [7 empty] | MONTH ( DECIMAL ) | [7 empty] | DATE ( DECIMAL )
6 |  |  | 018 | DUMMY | RW
7 |  |  | 01C | DUMMY | RW
8 |  |  | 020 | CMD | RW | [23 empty] | RST | SELECT |  | CLR | SET | MUX[3:0]
9 |  |  | 024 | SETTLING | RW | SETTLING.TIME[31:0]
10 |  |  | 028 | RANGE | RW | [30 empty] | R.1 | R.0
11 |  |  | 02C | OS | RW | [25 empty] | OS.1[6:4] |  |  |  | OS.0[2:0]
12 |  |  | 030 | STATUS | RO | [23 empty] | EOS | SELECT |  | CLR | SET | MUX[3:0]
16 |  |  | 040 | MUX_ADC | RO | MUX_ADC1 | [15 empty] | MUX_ADC0
17 |  |  | 044 |  | RO | MUX_ADC3 | [15 empty] | MUX_ADC2
18 |  |  | 048 |  | RO | MUX_ADC5 | [15 empty] | MUX_ADC4
19 |  |  | 04C |  | RO | MUX_ADC7 | [15 empty] | MUX_ADC6
CMD [ 0x0000_4_020 ]
[7 empty] | RST[8] |  | Active high, reset the Logic IP | [6 empty] | MUX[3:0] |  | ADC_0 Selected
[7 empty] | SELECT[7:6] |  | ADC No. ( 0 or 1 )
[7 empty] | CLR[5] |  | Active high, ADC clear operation
[7 empty] | SET[4] |  | Active high, do conversion operation
SETTLING [ 0x0000_4_024 ]
[7 empty] | SETTLING |  | Settling time before ADC conversion, 10ns/LSB
RANGE [ 0x0000_4_028 ]
[7 empty] | R.1[1] |  | Default 0, ADC_1 : +/- 5V Range
for ADC_1 : +/- 10V Range, set as 1
[7 empty] | R.0[0] |  | Default 0, ADC_0 : +/- 5V Range
for ADC_0 : +/- 10V Range, set as 1
OS [ 0x0000_4_02C ]
[7 empty] | OS.1[6:4] |  | Default 0, OS for ADC_1
[7 empty] | OS.0[2:0] |  | Default 0, OS for ADC_0
STATUS [ 0x0000_4_030 ]
[7 empty] | EOS[8] |  | 1 indicates the end of operation | [6 empty] | REST[7:0] |  | Same w/ CMD[7:0]
HMBT400에는 ADC 1EA만 있으므로, SELECT = 0

## DAC-AD5381
[6 empty] | 3 | [7 empty] | 2 | [7 empty] | 1 | [7 empty] | 0
| DEVICE | BASE | OFFSET | NAME | RW | 31 | 30 | 29 | 28 | 27 | 26 | 25 | 24 | 23 | 22 | 21 | 20 | 19 | 18 | 17 | 16 | 15 | 14 | 13 | 12 | 11 | 10 | 9 | 8 | 7 | 6 | 5 | 4 | 3 | 2 | 1 | 0
0 | DAC-AD5381 @ CTRL | 0000_A | 000 | NAME | RO | "DAC-AD5381"
1 |  |  | 004 |  | RO
2 |  |  | 008 |  | RO
3 |  |  | 00C |  | RO
4 |  |  | 010 | VERSION | RO | [16 empty] | MAJOR ( DECIMAL ) | [7 empty] | MINOR ( DECIMAL )
5 |  |  | 014 | DATE | RO | [8 empty] | YEAR ( DECIMAL ) | [7 empty] | MONTH ( DECIMAL ) | [7 empty] | DATE ( DECIMAL )
6 |  |  | 018 | DUMMY | RW
7 |  |  | 01C | DUMMY | RW
8 |  |  | 020 | CMD | RW |  |  |  |  | M.RST | S.RST | DAC.1 | DAC.0 |  |  | nAB | RnW | A[19:14] | [5 empty] | REG[13:12] |  | DB[11:0]
9 |  |  | 024
10 |  |  | 028
11 |  |  | 02C
12 |  |  | 030 | STATUS | RO |  |  |  |  | EOS | S.RST | DAC.1 | DAC.0 |  |  | nAB | RnW | A[19:14] | [5 empty] | REG[13:12] |  | DB[11:0]/RDATA[11:0]
CMD [ 0x0000_A_020 ]
[7 empty] | M.RST[27] |  | Active high, reset the Logic IP
[7 empty] | S.RST[26] |  | Active high, reset the DAC-AD5381
[7 empty] | DAC.0[24] |  | Active high, select DAC
[7 empty] | RnW[20] |  | 1 for DAC Read, 0 for DAC Write
[7 empty] | A[19:14] |  | 6-bit register address
[7 empty] | REG[13:12] |  | 2-bit register select
[7 empty] | DB[11:0] |  | 12-bit write data
STATUS [ 0x0000_A_030 ]
[7 empty] | EOS[27] |  | 1 indicates the end of operation
[7 empty] | DB[11:0] |  | 12-bit read data

## PPS
| DEVICE | BASE | OFFSET | NAME | RW | 31 | 30 | 29 | 28 | 27 | 26 | 25 | 24 | 23 | 22 | 21 | 20 | 19 | 18 | 17 | 16 | 15 | 14 | 13 | 12 | 11 | 10 | 9 | 8 | 7 | 6 | 5 | 4 | 3 | 2 | 1 | 0
0 | PPS @ CTRL | 0000_B | 000 | NAME | RO | "PPS"
1 |  |  | 004 |  | RO
2 |  |  | 008 |  | RO
3 |  |  | 00C |  | RO
4 |  |  | 010 | VERSION | RO | [16 empty] | MAJOR ( DECIMAL ) | [7 empty] | MINOR ( DECIMAL )
5 |  |  | 014 | DATE | RO | [8 empty] | YEAR ( DECIMAL ) | [7 empty] | MONTH ( DECIMAL ) | [7 empty] | DATE ( DECIMAL )
6 |  |  | 018 | DUMMY | RW
7 |  |  | 01C | DUMMY | RW
8 |  |  | 020 | CMD | RW | WR | RD |  | GLB |  |  |  | SCAN | DPS.No[23:16] | [7 empty] | BURST.LENGTH[15:8] | [7 empty] | PMBUS.CMD[7:0]
9 |  |  | 024 | EN | RW | [7 empty] | VTT.BIAS.ON | [7 empty] | PPS.12V.ON | VREF.F.EN[15:8] | [13 empty] | VREF.DG.EN
10 |  |  | 028 | RUN | RW | [15 empty] | VPP.RUN | [6 empty] | PPS.RUN[9:0]
11 |  |  | 02C | PPS.SNS | RW | [6 empty] | PPS.NS[9:0] | [15 empty] | PPS.S[9:0]
12 |  |  | 030 | STATUS | RO | ALERT[31:28] | [5 empty] | FAULT[25:16] | [17 empty] | EOS |  |  |  | ERR |  |  | BUSY
13 |  |  | 034 | PPS.FAULT | RO | [11 empty] | PPS.ALERT[20:16] | [10 empty] | PPS.FAULT[9:0]
14 |  |  | 038 | VTT.FAULT | RO | [15 empty] | ALERT | [14 empty] | DUT | IO
15 |  |  | 03C | PPS.SYNC | RW | [19 empty] | PPS.SHR[12:8] | [7 empty] | PPS.SYNC[4:0]
16 |  |  | 040 | RW.DATA.BUF | RW | RW.DATA.3 | [7 empty] | RW.DATA.2 | [7 empty] | RW.DATA.1 | [7 empty] | RW.DATA.0
17 |  |  | 044 |  | RW | RW.DATA.7 | [7 empty] | RW.DATA.6 | [7 empty] | RW.DATA.5 | [7 empty] | RW.DATA.4
270 |  |  | 438 |  | RW | RW.DATA.251 | [7 empty] | RW.DATA.250 | [7 empty] | RW.DATA.249 | [7 empty] | RW.DATA.248
271 |  |  | 43C |  | RW | RW.DATA.255 | [7 empty] | RW.DATA.254 | [7 empty] | RW.DATA.253 | [7 empty] | RW.DATA.252
CMD [ 0x0000_B_020 ]
[7 empty] | WR[31] |  | Active high, DPS write operation | [6 empty] | BL[15:8] |  | DPS read/write byte count
[7 empty] | RD[30] |  | Active high, DPS read operation | [8 empty] | 0 means 1-Byte, max 256-Byte
[7 empty] | GLB[28] |  | Using global addr only for WR | [6 empty] | PMBUS.CMD |  | 8-bit PMBUS command for DPS
[7 empty] | DPS.No |  | 0 ~ 4 for PPS, 5 ~ 9 for INA, 10 for VTT
[7 empty] | EN [ 0x0000_B_024 ] | [10 empty] | RUN [ 0x0000_B_028 ]
[7 empty] | VTT.BIAS.ON[24] |  |  |  | Active high | [6 empty] | VPP0.RUN[16] |  |  |  | Active high
[7 empty] | PPS.12V.ON[16] |  |  |  | Active high | [6 empty] | PPS.RUN[9:0] |  |  |  | Active high
[7 empty] | VREF.F.EN[15:8] |  |  |  | Active high
[7 empty] | VREF.DG.EN[1:0] |  |  |  | Active high
PPS.SNS [ 0x0000_B_02C ]
[7 empty] | PPS.NS[25:16] |  |  | Active high
[7 empty] | PPS.S[9:0] |  |  | Active high
STATUS [ 0x0000_B_030 ]
[7 empty] | EOS[7] |  | 1 indicates the end of operation
[7 empty] | ERR[3] |  | Active high, indicates I2C COM/ALERT/FAULT Error
[7 empty] | BUSY[0] |  | 1 indicates that the IP is BUSY
[7 empty] | PPS.FAULT [ 0x0000_B_034 ] | [11 empty] | VTT.FAULT [ 0x0000_B_038 ]
[7 empty] | PPS.ALERT[20:16] |  |  | Active high, for each module | [8 empty] | VTT.ALERT[16] |  |  | Active high
[7 empty] | PPS.FAULT[9:0] |  |  | Active high, for each PPS | [8 empty] | VTT.DUT.FAULT[1] |  |  | Active high
[19 empty] | VTT.IO.FAULT[0] |  |  | Active high
PPS.SYNC [ 0x0000_B_03C ]
PPS.SHR[12:8]
PPS.SYNC[4:0]
RW.DATA.BUF [ 0x0000_B_040 ~ 0x0000_B_43F ]
RW.DATA_0 ~ 255
- SCAN : scan the I2C slave address
+ CMD : SCAN, LTC.No
- LTC.No : 0 ~ 4 for PPS, 5 ~ 9 for INA, 10 for VTT
+ RESULT :
- RW.DATA.0 : slave address count
- RW.DATA.1 : desired slave address
- RW.DATA.2 ~ : scaned address.0 ~ N
RUN signal = RUN & nALERT
- RUN = 1일 때 동작
- ALERT 가 발생하면 바로 RUN = 0으로 되어 DPS OFF

## CFG-PROM
| DEVICE | BASE | OFFSET | NAME | RW | 31 | 30 | 29 | 28 | 27 | 26 | 25 | 24 | 23 | 22 | 21 | 20 | 19 | 18 | 17 | 16 | 15 | 14 | 13 | 12 | 11 | 10 | 9 | 8 | 7 | 6 | 5 | 4 | 3 | 2 | 1 | 0
0 | CFG-RPOM @ CTRL | 0000_E | 000 | NAME | RO | "CFG-PROM"
1 |  |  | 004 |  | RO
2 |  |  | 008 |  | RO
3 |  |  | 00C |  | RO
4 |  |  | 010 | VERSION | RO | [16 empty] | MAJOR ( DECIMAL ) | [7 empty] | MINOR ( DECIMAL )
5 |  |  | 014 | DATE | RO | [8 empty] | YEAR ( DECIMAL ) | [7 empty] | MONTH ( DECIMAL ) | [7 empty] | DATE ( DECIMAL )
6 |  |  | 018 | DUMMY | RW
7 |  |  | 01C | DUMMY | RW
8 |  |  | 020 | ADDR | RW | ADDR[31:0]
9 |  |  | 024 | CMD | RW | [16 empty] | WR | RD | [5 empty] | ERASE | BURST.LENGTH[7:0]
10 |  |  | 028 |  | RW
11 |  |  | 02C |  | RW
12 |  |  | 030 | STATUS | RO | [24 empty] | EOS |  |  |  | ERR |  |  | BUSY
13 |  |  | 034
14 |  |  | 038
15 |  |  | 03C
16 |  |  | 040 | RW.DATA.BUF | RW | RW.DATA.3 | [7 empty] | RW.DATA.2 | [7 empty] | RW.DATA.1 | [7 empty] | RW.DATA.0
17 |  |  | 044 |  | RW | RW.DATA.7 | [7 empty] | RW.DATA.6 | [7 empty] | RW.DATA.5 | [7 empty] | RW.DATA.4
270 |  |  | 438 |  | RW | RW.DATA.251 | [7 empty] | RW.DATA.250 | [7 empty] | RW.DATA.249 | [7 empty] | RW.DATA.248
271 |  |  | 43C |  | RW | RW.DATA.255 | [7 empty] | RW.DATA.254 | [7 empty] | RW.DATA.253 | [7 empty] | RW.DATA.252
ADDR [ 0x0000_E_020 ]
[7 empty] | ADDR[31:0] |  | PROM address
CMD [ 0x0000_E_024 ]
[7 empty] | WR[15] |  | Active high, write operation
[7 empty] | RD[14] |  | Active high, read operation
[7 empty] | ERASE[8] |  | Active high, 1 sector(64KB) erase operation
[7 empty] | BL[7:0] |  | Read/write byte count
0 means 1-Byte, max 256-Byte
STATUS [ 0x0000_E_030 ]
[7 empty] | EOS[7] |  | 1 indicates the end of operation
[7 empty] | ERR[3] |  | Active high, indicates Error
[7 empty] | BUSY[0] |  | 1 indicates that the IP is BUSY
RW.DATA.BUF [ 0x0000_E_040 ~ 0x0000_E_43F ]
RW.DATA_0 ~ 255
ERASE : 1 sector( 64 KB size )

## DPS-ADC (hidden)
[6 empty] | 3 | [7 empty] | 2 | [7 empty] | 1 | [7 empty] | 0
| DEVICE | BASE | OFFSET | NAME | RW | 31 | 30 | 29 | 28 | 27 | 26 | 25 | 24 | 23 | 22 | 21 | 20 | 19 | 18 | 17 | 16 | 15 | 14 | 13 | 12 | 11 | 10 | 9 | 8 | 7 | 6 | 5 | 4 | 3 | 2 | 1 | 0
0 | DPS-ADC @ CTRL | 0000_8 | 000 | NAME | RO | "ADC-SGM58031"
1 |  |  | 004 |  | RO
2 |  |  | 008 |  | RO
3 |  |  | 00C |  | RO
4 |  |  | 010 | VERSION | RO | [16 empty] | MAJOR ( DECIMAL ) | [7 empty] | MINOR ( DECIMAL )
5 |  |  | 014 | DATE | RO | [8 empty] | YEAR ( DECIMAL ) | [7 empty] | MONTH ( DECIMAL ) | [7 empty] | DATE ( DECIMAL )
6 |  |  | 018 | DUMMY | RW
7 |  |  | 01C | DUMMY | RW
8 |  |  | 020 | CMD | RW | SET | RST | [5 empty] | RnW | ADC.No[23:20] |  |  |  | ADDR[19:16] |  |  |  | DATA[15:0]
9 |  |  | 024
10 |  |  | 028
11 |  |  | 02C
12 |  |  | 030 | STATUS | RO | EOS | ERR | [6 empty] | ADC.No[23:20] |  |  |  | ADDR[19:16] |  |  |  | DATA[15:0]
CMD [ 0x0000_8_020 ]
[7 empty] | SET[31] |  | Active high, do ADC RW operation | [6 empty] | No[23:20] |  | ADC.No : 0 ~ 5
[7 empty] | RST[30] |  | Active high, reset the Logic IP | [6 empty] | ADR[19:16] |  | ADC register address
[7 empty] | RnW[24] |  | 1 for ADC Read, 0 for ADC Write | [6 empty] | D[15:0] |  | 16-bit ADC write data
STATUS [ 0x0000_8_030 ]
[7 empty] | EOS[31] |  | 1 indicates the end of operation | [6 empty] | REST[23:16] |  | Same w/ CMD[23:16]
[7 empty] | ERR[30] |  | Active high, indicates I2C Error | [6 empty] | D[15:0] |  | 16-bit ADC read data
Rev0.92 @ 220318 부터 DPS-ADC IP는 동작하지 않음