## IP List w Rev.His
| FPGA | IP Name | IP Version | Description | IP Update Date | Verification Date
|  | LBx8-C2P | 0.6 | x8 Local Bus, CTRL to PG | 2022-08-16 | 0
|  | FM-ACCESS | 0.5 | Control Logic for Current Measure of DPS-3 by INA226 | 2023-03-01 | 0
|  | PJT-INFO | 0.5 | Top Design for CTRL FPGA | 2023-03-01 | 0
STS | Date | IP Name | IP Version | Description | RTL Simulation | FPGA Verification | Remark
P | 2022-08-16 | LBx8-C2P | 0.6 | - Mod, Pg.Clk = 0011 / 0110 / 1100 / 1001 | -
| 2021-09-16 | LBx8-C2P | 0.5 | - Init Version
N | 2023-03-01 | FM-ACCESS | 0.5 | - Init Version | -
P | 2023-03-01 | PJT-INFO | 0.5 | - Init Version | -

## Addres Map
Cell | Base Name | Offset Address | Range | High Address | REMARK
BAR2 ( pcie_xdma_bypass : base [ 0xC000_0000 ] )
LBx8-C2P | Reg | 0x0000_2000 | 4K | 0x0000_2FFF
FM-ACCESS | Reg | 0x0000_C000 | 4K | 0x0000_CFFF
PJT-INFO | Reg | 0x0000_F000 | 4K | 0x0000_FFFF
LBx8-C2P_BUF | Reg | 0x0002_0000 | 64K | 0x0002_FFFF

## PJT-INFO
| DEVICE | BASE | OFFSET | NAME | RW | 31 | 30 | 29 | 28 | 27 | 26 | 25 | 24 | 23 | 22 | 21 | 20 | 19 | 18 | 17 | 16 | 15 | 14 | 13 | 12 | 11 | 10 | 9 | 8 | 7 | 6 | 5 | 4 | 3 | 2 | 1 | 0
0 | PJT-INFO @ CTRL | 0000_F | 000 | NAME | RO | "RA-HMBT400"
1 |  |  | 004 |  | RO
2 |  |  | 008 |  | RO
3 |  |  | 00C |  | RO
4 |  |  | 010 | VERSION | RO | [16 empty] | MAJOR ( DECIMAL ) | [7 empty] | MINOR ( DECIMAL )
5 |  |  | 014 | DATE | RO | [8 empty] | YEAR ( DECIMAL ) | [7 empty] | MONTH ( DECIMAL ) | [7 empty] | DATE ( DECIMAL )
6 |  |  | 018 | DUMMY | RW
7 |  |  | 01C | DUMMY | RW

## LBx8-C2P
[6 empty] | 3 | [7 empty] | 2 | [7 empty] | 1 | [7 empty] | 0
| DEVICE | BASE | OFFSET | NAME | RW | 31 | 30 | 29 | 28 | 27 | 26 | 25 | 24 | 23 | 22 | 21 | 20 | 19 | 18 | 17 | 16 | 15 | 14 | 13 | 12 | 11 | 10 | 9 | 8 | 7 | 6 | 5 | 4 | 3 | 2 | 1 | 0
0 | LBx8_MASTER @ CTRL to PG | 0000_2 | 000 | NAME | RO | "LBx8-C2P"
1 |  |  | 004 |  | RO
2 |  |  | 008 |  | RO
3 |  |  | 00C |  | RO
4 |  |  | 010 | VERSION | RO | [16 empty] | MAJOR ( DECIMAL ) | [7 empty] | MINOR ( DECIMAL )
5 |  |  | 014 | DATE | RO | [8 empty] | YEAR ( DECIMAL ) | [7 empty] | MONTH ( DECIMAL ) | [7 empty] | DATE ( DECIMAL )
6 |  |  | 018 | DUMMY | RW
7 |  |  | 01C | DUMMY | RW
8 |  |  | 020 | ADDRESS | RW | ADDR[31:0]
9 |  |  | 024 | CMD | RW | RST |  |  | DDR | MSB[27:26] |  | WR | RD |  |  |  |  | PG.3 | PG.2 | PG.1 | PG.0 | BURST.LENGTH[15:0]
10 |  |  | 028 | LB.CLK.SEL | RW | LB.CLK.SEL
11 |  |  | 02C | LATENCY | RW | [24 empty] | READ.LATENCY[7:0]
12 |  |  | 030 | STATUS | RO | PG.3.STATUS | [7 empty] | PG.2.STATUS | [7 empty] | PG.1.STATUS | [7 empty] | WC.E | WD.E | RC.E | RD.E | EOS |  |  | BUSY
ADDRESS [ 0x0000_2_020 ]
[7 empty] | ADDR |  | PG_# 32-bit Address, 4GB range
CMD [ 0x0000_2_024 ]
[7 empty] | RST[31] |  | Active high, reset the Logic IP | [6 empty] | PG.3~0[19:16] |  |  | PG FPGA Select bit | [5 empty] | BL[15:0] |  | Byte size of transfer data. 0 means 1-Byte, max 63KB
[7 empty] | DDR.MSB |  | For 16GB SODIMM access
[7 empty] | WR[25] |  | Active high, do write operation | [6 empty] | DDR | MSB[27:26] |  | WR | RD
[7 empty] | RD[24] |  | Active high, do read operation | [6 empty] | 0 | x | x | 1 | 0 | Write PG Register
[16 empty] | 0 | x | x | 0 | 1 | Read PG Register
[7 empty] | LB.CLK.SEL [ 0x0000_2_028 ] | [8 empty] | 1 | 0 | 0 | 1 | 0 | Write SODIMM w/ 0x0_0000_0000 ~ 0x0_FFFF_FFFF, lowest 4GB / 16GB
[7 empty] | 0 |  | 0011 | [6 empty] | 1 | 0 | 1 | 0 | 1 | Read SODIMM w/ 0x1_0000_0000 ~ 0x1_FFFF_FFFF
[7 empty] | 1 |  | 0110, default | [6 empty] | 1 | 1 | 0 | 1 | 0 | Write SODIMM w/ 0x2_0000_0000 ~ 0x2_FFFF_FFFF
[7 empty] | 2 |  | 1100 | [6 empty] | 1 | 1 | 1 | 0 | 1 | Read SODIMM w/ 0x3_0000_0000 ~ 0x3_FFFF_FFFF, uppest 4GB / 16GB
[7 empty] | 3 |  | 1001
LATENCY [ 0x0000_2_02C ]
[7 empty] | RL[7:0] |  | Set as PG Register Read Latency.
Default, RL = 0
STATUS [ 0x0000_2_030 ]
[7 empty] | WC.E[7] |  | LB write command error | [6 empty] | EOS[3] |  | 1 indicates the end of operation
[7 empty] | WD.E[6] |  | LB write data CRC error | [6 empty] | BUSY[0] |  | 1 indicates that the IP is BUSY
[7 empty] | RC.E[5] |  | LB read command error
[7 empty] | RD.E[4] |  | LB read data CRC error
- WRITE : multiple FPGA 동시 쓰기 가능
- READ : 하나의 FPGA만 읽기 가능

## FM-ACCESS
[6 empty] | 3 | [7 empty] | 2 | [7 empty] | 1 | [7 empty] | 0
| DEVICE | BASE | OFFSET | NAME | RW | 31 | 30 | 29 | 28 | 27 | 26 | 25 | 24 | 23 | 22 | 21 | 20 | 19 | 18 | 17 | 16 | 15 | 14 | 13 | 12 | 11 | 10 | 9 | 8 | 7 | 6 | 5 | 4 | 3 | 2 | 1 | 0
0 | FM-ACCESS @ RA to PG | 0000_C | 000 | NAME | RO | "FM-ACCESS"
1 |  |  | 004 |  | RO
2 |  |  | 008 |  | RO
3 |  |  | 00C |  | RO
4 |  |  | 010 | VERSION | RO | [16 empty] | MAJOR ( DECIMAL ) | [7 empty] | MINOR ( DECIMAL )
5 |  |  | 014 | DATE | RO | [8 empty] | YEAR ( DECIMAL ) | [7 empty] | MONTH ( DECIMAL ) | [7 empty] | DATE ( DECIMAL )
6 |  |  | 018 | DUMMY | RW
7 |  |  | 01C | DUMMY | RW
8 |  |  | 020 | AURORA.CTRL | RW | [22 empty] | RST[9:8] | [7 empty] | EN[1:0]
9 |  |  | 024 | AURORA.STATUS | RO | [18 empty] | H.ERR | S.ERR |  |  |  | PG1.LINK |  |  | H.ERR | S.ERR |  |  |  | PG0.LINK
10 |  |  | 028 | RA.ID | RO | [16 empty] | SITE.ID[15:8] | [13 empty] | SLOT.ID[1:0]
11 |  |  | 02C
12 |  |  | 030 | PG0.RA.ADDRESS | RW | PG0.RA.MEMORY.ADDRESS[63:0]
13 |  |  | 034 |  | RW
14 |  |  | 038 | PG0.FM.ADDRESS | RW | PG0.FM.MEMORY.ADDRESS[63:0]
15 |  |  | 03C |  | RW
16 |  |  | 040 | PG0.BL | RW | PG0.BYTE.LENGTH[31:0]
17 |  |  | 044 | PG0.CMD | RW | [24 empty] | SET | [5 empty] | WR | RD
18 |  |  | 048 | PG0.TRANSFERRED.BYTE | RO | PG0.TRANSFERRED.BYTE[31:0]
19 |  |  | 04C | PG0.STATUS | RO | [24 empty] | BUSY | [5 empty] | WR | RD
20 |  |  | 050 | PG1.RA.ADDRESS | RW | PG1.RA.MEMORY.ADDRESS[63:0]
21 |  |  | 054 |  | RW
22 |  |  | 058 | PG1.FM.ADDRESS | RW | PG1.FM.MEMORY.ADDRESS[63:0]
23 |  |  | 05C |  | RW
24 |  |  | 060 | PG1.BL | RW | PG1.BYTE.LENGTH[31:0]
25 |  |  | 064 | PG1.CMD | RW | [24 empty] | SET | [5 empty] | WR | RD
26 |  |  | 068 | PG1.TRANSFERRED.BYTE | RO | PG1.TRANSFERRED.BYTE[31:0]
27 |  |  | 06C | PG1.STATUS | RO | [24 empty] | BUSY |  | ERR[5:4] |  |  |  | WR | RD
[7 empty] | AURORA.EN [ 0xXXXX_X_020/021 ] | [9 empty] | AURORA.STATUS [ 0xXXXX_X_024/25 ]
[7 empty] | PG0 |  | 1 for enable AURORA for PG0, default 0 | [7 empty] | H.ERR[5] |  | 1 indicates that the hw errors are occurred
[7 empty] | PG1 |  | 1 for enable AURORA for PG1, default 0 | [7 empty] | S.ERR[4] |  | 1 indicates that the sw errors are occurred
[17 empty] | LINK[0] |  | 1 indicates that link is up
[7 empty] | PG#.RA.ADDRESS | [9 empty] | PG#.ADDRESS
[7 empty] | for WR |  | RA DRAM source address for sending data | [7 empty] | for WR |  | PG# SODIMM target address for sending data
[7 empty] | for RD |  | RA DRAM target address for receving data | [7 empty] | for RD |  | PG# SODIMM source address for receving data
[7 empty] | PG#.BL | [9 empty] | PG#.CMD
[7 empty] | Transfering data byte count, 0 means 1 Byte | [9 empty] | SET[7] |  | 1 for setting WR/RD command
[7 empty] | Must be ( 64 * N ) Bytes, Ex: 63, 127, 191, …, MAX 4GB | [9 empty] | WR[1] |  | 1 for WR operation
[17 empty] | RD[0] |  | 1 for RD operation
PG#.TRNASFERD.BYTE
Currently transferred byte count, 0 means 1 Byte
PG#.STATUS
[7 empty] | BUSY[7] |  | 1 indicates BUSY
0 indicates No Operation
[7 empty] | ERR[5:4] |  | 0
1
2
3
WR/RD operation only can be set when AURORA link is up.