## 15.Check_List
ST840 TPCB Check List
~
1. Check List
No | 항목 | 확인사항 | 구분 | Pass/Fail | 필요 품목
1 | 전체 전원 | 전체 전원 저항 | "Power_Check_List" Sheet 참조 | Pass / Fail | DVM
2 | ALWAYS 전원 | 전원 측정 | "Power_Check_List" Sheet 참조 | Pass / Fail | DVM
3 | COM 전원 | 전원 측정 | "Power_Check_List" Sheet 참조 | Pass / Fail | DVM
4 | COM Interface | HDMI | CON1 연결, 화면 확인 | Pass / Fail | HDMI Cable
5 |  | Ethernet | U5 ETHERNET CONN | Pass / Fail | Gigabit Ethernet Cable
6 |  | USB | U7 : 외부 장치 | Pass / Fail | Keyboard, Memory Stick
7 |  | USB | U8, U9 : Debug Port | - | Host PC, 현재 미구현
8 |  | IO Expander | "COM_SMBUS_I2CEXT" Sheet 참조 | - | -
9 |  |  | SITE ID READ | Pass / Fail | Host PC
10 |  |  | TEST LED On/Off | Pass / Fail | -
11 |  |  | Inventory EEPROM Readback | Pass / Fail | Host PC
12 |  |  | CAL EEPROM Readback | Pass / Fail | Host PC
13 | CTRL 전원 | 전원 측정 | "COM_SMBUS_I2CEXT" Sheet 참조 | - | -
14 |  |  | "Power_Check_List" Sheet 참조 | Pass / Fail | DVM
15 | TG 전원 | 전원 측정 | "COM_SMBUS_I2CEXT" Sheet 참조 | - | -
16 |  |  | "Power_Check_List" Sheet 참조 | Pass / Fail | DVM
17 | PG 전원 | 전원 측정 | "COM_SMBUS_I2CEXT" Sheet 참조 | - | -
18 |  |  | "Power_Check_List" Sheet 참조 | Pass / Fail | DVM
19 | RA 전원 | 전원 측정 | CTRL의 XDMA를 통해 RA Power On | - | -
20 |  |  | "Power_Check_List" Sheet 참조 | Pass / Fail | DVM
21 | JTAG | bit File Down Load | CTR (J22, J23) | Pass / Fail | JTAG 에뮬레이터
22 |  |  | TG (J24, J25) | Pass / Fail | JTAG 에뮬레이터
23 |  |  | RA (J30, J38) | Pass / Fail | JTAG 에뮬레이터
24 |  |  | PG (J26, J27) | Pass / Fail | JTAG 에뮬레이터
25 |  | MCS File Down Load | CTR (J22, J23) | Pass / Fail | JTAG 에뮬레이터
26 | CTRL | PCIe | PCIe XDMA | Pass / Fail
27 |  | LOCAL BUS | CTRL to PG LOCAL BUS | Pass / Fail
28 |  |  | CTRL to TG LOCAL BUS | Pass / Fail
29 |  | CONFIG | CTRL to PG Config BUS | Pass / Fail
30 |  |  | CTRL to TG Config BUS | Pass / Fail
31 | RA | PCIe | COM to RA PCIe | Pass / Fail
32 |  | AURORA | RA to PG AURORA BUS | Pass / Fail
33 | PG | BUMP DATA | PG to CTRL BUMP_DATA_BUS | Pass / Fail
34 | TG | TIME SET | TG to PG Time_Set | Pass / Fail
35 | CTRL | ADC | "ADC Ch Map_1.0" Sheet 참조 | Pass / Fail
36 |  | DAC | "DAC Ch Map_1.0" Sheet 참조 | Pass / Fail
37 | DPS | DPS0 | PMBus 통신
38 |  |  | NVM Memory Write/Read
39 |  |  | 전원 변경 (0.5~5.5V) |  | DVM
40 |  |  | Load Test, 15A @ 2V, 5V |  | Loader
41 |  |  | INA226 Current Measure
42 |  | DPS1 | PMBus 통신
43 |  |  | NVM Memory Write/Read
44 |  |  | 전원 변경 (0.5~5.5V) |  | DVM
45 |  |  | Load Test, 15A @ 2V, 5V |  | Loader
46 |  |  | INA226 Current Measure
47 |  | DPS2 | PMBus 통신
48 |  |  | NVM Memory Write/Read
49 |  |  | 전원 변경 (0.5~5.5V) |  | DVM
50 |  |  | Load Test, 15A @ 2V, 5V |  | Loader
51 |  |  | INA226 Current Measure
52 |  | DPS3 | PMBus 통신
53 |  |  | NVM Memory Write/Read
54 |  |  | 전원 변경 (0.5~5.5V) |  | DVM
55 |  |  | Load Test, 15A @ 2V, 5V |  | Loader
56 |  |  | INA226 Current Measure
57 |  | DPS4 | PMBus 통신
58 |  |  | NVM Memory Write/Read
59 |  |  | 전원 변경 (0.5~5.5V) |  | DVM
60 |  |  | Load Test, 15A @ 2V, 5V |  | Loader
61 |  |  | INA226 Current Measure
62 |  | DPS5 | PMBus 통신
63 |  |  | NVM Memory Write/Read
64 |  |  | 전원 변경 (0.5~5.5V) |  | DVM
65 |  |  | Load Test, 15A @ 2V, 5V |  | Loader
66 |  |  | INA226 Current Measure
67 |  | DPS6 | PMBus 통신
68 |  |  | NVM Memory Write/Read
69 |  |  | 전원 변경 (0.5~5.5V) |  | DVM
70 |  |  | Load Test, 15A @ 2V, 5V |  | Loader
71 |  |  | INA226 Current Measure
72 |  | DPS7 | PMBus 통신
73 |  |  | NVM Memory Write/Read
74 |  |  | 전원 변경 (0.5~5.5V) |  | DVM
75 |  |  | Load Test, 15A @ 2V, 5V |  | Loader
76 |  |  | INA226 Current Measure
77 |  | DPS8 | PMBus 통신
78 |  |  | NVM Memory Write/Read
79 |  |  | 전원 변경 (0.5~5.5V) |  | DVM
80 |  |  | Load Test, 15A @ 2V, 5V |  | Loader
81 |  |  | INA226 Current Measure
82 |  | DPS9 | PMBus 통신
83 |  |  | NVM Memory Write/Read
84 |  |  | 전원 변경 (0.5~5.5V) |  | DVM
85 |  |  | Load Test, 15A @ 2V, 5V |  | Loader
86 |  |  | INA226 Current Measure
87 | Calibration | ADC | Calibration
88 |  |  | Cal Factor store (Cal 용 EEPROM)
89 |  | DPS0~9 | Calibration
90 |  |  | Cal Factor store (Cal 용 EEPROM)
91 |  | DPS0~9 | Calibration
92 |  |  | Cal Factor store (LTC3884 NVM)

## ADC Ch Map_1.0
ST840 TPCB ADC Channel Map
~
1. L_ADC
1.1 L_ADC Channel Map (U215, SPI)
No | ADG1406BRUZ (MUX) |  |  |  | L_ADC Channel Description (U238)
| 3 | 2 | 1 | 0 | V1 (U217) |  | V2 (U219) |  | V3 (U222) | V4 (U224) |  | V5 (U226) |  | V6 (U228) | V7 (U230) |  | V8 (U233)
S1 | 0 | 0 | 0 | 0 | DGND
S2 | 0 | 0 | 0 | 1 | LADC_CAL_REF_5.0V
S3 | 0 | 0 | 1 | 0 | Always_5.0V |  | CTRL01_VCCINT_1.0V |  | PG0_VCCINT_0.85V | PG1_VCCINT_0.85V |  | VTT0 |  | IO_VTT0 | RA0_5.0V |  | Always_12V
S4 | 0 | 0 | 1 | 1 | Always_3.3V |  | CTRL01_MGTAVCC_1.0V |  | PG0_MGTAVCC_0.9V | PG1_MGTAVCC_0.9V |  | VTT1 |  | IO_VTT1 | - |  | L_PPS_12V
S5 | 0 | 1 | 0 | 0 | Always_L1.8V |  | CTRL01_MGTAVTT_1.2V |  | PG0_MGTAVTT_1.2V | PG1_MGTAVTT_1.2V |  | VTT2 |  | IO_VTT2 | PPS0 |  | PPS0_NS
S6 | 0 | 1 | 0 | 1 | L_CTRL_12V |  | CTRL01_3.3V |  | PG0_3.3V | PG1_3.3V |  | VTT3 |  | IO_VTT3 | PPS1 |  | PPS1_NS
S7 | 0 | 1 | 1 | 0 | L_CTRL_2.5V |  | CTRL01_1.8V |  | PG0_DDR4_2.5V | PG1_DDR4_2.5V |  | VTT4 |  | IO_VTT4 | PPS2 |  | PPS2_NS
S8 | 0 | 1 | 1 | 1 | Always_N5.0V |  | TG01_VCCINT_1.0V |  | PG0_1.8V | PG1_1.8V |  | VTT5 |  | IO_VTT5 | PPS3 |  | PPS3_NS
S9 | 1 | 0 | 0 | 0 | DG0_N5.0V |  | TG01_VCCAUX_1.8V |  | PG0_1.2V | PG1_1.2V |  | VTT6 |  | IO_VTT6 | PPS4 |  | PPS4_NS
S10 | 1 | 0 | 0 | 1 | DG1_N5.0V |  | TG01_VCCAUX_IO_2.0V |  | PG0_SD_VTT | PG1_SD_VTT |  | VTT7 |  | IO_VTT7 | PPS5 |  | PPS5_NS
S11 | 1 | 0 | 1 | 0 | L_VTT_12V |  | TG01_1.8V |  | PG0_IO_VP | PG1_IO_VP |  | VREF0 |  | VREF4 | PPS6 |  | PPS6_NS
S12 | 1 | 0 | 1 | 1 | L_VTT_5.0V |  | TG01_3.3V |  | PG0_DR_VP | PG1_DR_VP |  | VREF1 |  | VREF5 | PPS7 |  | PPS7_NS
S13 | 1 | 1 | 0 | 0 | L_VTT_IO_3.3V |  | COM_12V |  | PG0_VREF_VP | PG1_VREF_VP |  | VREF2 |  | VREF6 | PPS8 |  | PPS8_NS
S14 | 1 | 1 | 0 | 1 | L_VTT_DUT_3.3V |  | SBY_5.0V |  | RA0_2.5V | - |  | VREF3 |  | VREF7 | PPS9 |  | PPS9_NS
S15 | 1 | 1 | 1 | 0 | LADC_REF_2.5V |  | RTC_3.0V |  | RA0_1.0V | - |  | RA0_PS_3.3V |  | - | L_VPP |  | DGND
S16 | 1 | 1 | 1 | 1 | LDAC_REF_2.5V |  | L_DAC_MON |  | RA0_PL_1.8V | - |  | RA0_PS_1.8V |  | - | DGND |  | DGND
1.2 L_ADC Description
ADC Ch |  | MUX |  |  |  | NAME |  | Read ADC VALUE [V] |  |  | REAL VALUE [V] |  | PASS / FAIL |  |  | REMARK
V1 |  | S1 |  |  |  | DGND |  | 0 |  |  | 0 |  | Cal Reference GND
|  | S2 |  |  |  | LADC_CAL_REF_5.0V |  | 2.5 |  |  | 5 |  | Cal Reference 5.0V
|  | S3 |  |  |  | Always_5.0V |  | 2.5 |  |  | 5 |  | ± 3 %
|  | S4 |  |  |  | Always_3.3V |  | 1.65 |  |  | 3.3 |  | ± 3 %
|  | S5 |  |  |  | Always_L1.8V |  | 0.9 |  |  | 1.8 |  | ± 3 %
|  | S6 |  |  |  | L_CTRL_12V |  | 3 |  |  | 12 |  | ± 3 %
|  | S7 |  |  |  | L_CTRL_2.5V |  | 1.25 |  |  | 2.5 |  | ± 3 %
|  | S8 |  |  |  | Always_N5.0V |  | -2.5 |  |  | -5.0 |  | ± 3 %
|  | S9 |  |  |  | DG0_N5.0V |  | -2.5 |  |  | -5.0 |  | ± 3 %
|  | S10 |  |  |  | DG1_N5.0V |  | -2.5 |  |  | -5.0 |  | ± 3 %
|  | S11 |  |  |  | L_VTT_12V |  | 3 |  |  | 12 |  | ± 3 %
|  | S12 |  |  |  | L_VTT_5.0V |  | 2.5 |  |  | 5 |  | ± 3 %
|  | S13 |  |  |  | L_VTT_IO_3.3V |  | 1.65 |  |  | 3.3 |  | ± 3 %
|  | S14 |  |  |  | L_VTT_DUT_3.3V |  | 1.65 |  |  | 3.3 |  | ± 3 %
|  | S15 |  |  |  | LADC_REF_2.5V |  | 1.25 |  |  | 2.5 |  | ± 1 %
|  | S16 |  |  |  | LDAC_REF_2.5V |  | 1.25 |  |  | 2.5 |  | ± 1 %
V2 |  | S1 |  |  |  | DGND |  | 0 |  |  | 0 |  | Cal Reference GND
|  | S2 |  |  |  | LADC_CAL_REF_5.0V |  | 2.5 |  |  | 5 |  | Cal Reference 5.0V
|  | S3 |  |  |  | CTRL01_VCCINT_1.0V |  | 0.5 |  |  | 1 |  | ± 3 %
|  | S4 |  |  |  | CTRL01_MGTAVCC_1.0V |  | 0.5 |  |  | 1 |  | ± 3 %
|  | S5 |  |  |  | CTRL01_MGTAVTT_1.2V |  | 0.6 |  |  | 1.2 |  | ± 3 %
|  | S6 |  |  |  | CTRL01_3.3V |  | 1.65 |  |  | 3.3 |  | ± 3 %
|  | S7 |  |  |  | CTRL01_1.8V |  | 0.9 |  |  | 1.8 |  | ± 3 %
|  | S8 |  |  |  | TG01_VCCINT_1.0V |  | 0.5 |  |  | 1 |  | ± 3 %
|  | S9 |  |  |  | TG01_VCCAUX_1.8V |  | 0.9 |  |  | 1.8 |  | ± 3 %
|  | S10 |  |  |  | TG01_VCCAUX_IO_2.0V |  | 1 |  |  | 2 |  | ± 3 %
|  | S11 |  |  |  | TG01_1.8V |  | 0.9 |  |  | 1.8 |  | ± 3 %
|  | S12 |  |  |  | TG01_3.3V |  | 1.65 |  |  | 3.3 |  | ± 3 %
|  | S13 |  |  |  | COM_12V |  | 3 |  |  | 12 |  | ± 3 %
|  | S14 |  |  |  | SBY_5.0V |  | 2.5 |  |  | 5 |  | ± 3 %
|  | S15 |  |  |  | RTC_3.0V |  | 1.5 |  |  | 3 |  | ± 3 %
|  | S16 |  |  |  | L_DAC_MON |  | Valiable |  |  | ADC Value X 2 |  | ± 3 %
V3 |  | S1 |  |  |  | DGND |  | 0 |  |  | 0 |  | Cal Reference GND
|  | S2 |  |  |  | LADC_CAL_REF_5.0V |  | 2.5 |  |  | 5 |  | Cal Reference 5.0V
|  | S3 |  |  |  | PG0_VCCINT_0.85V |  | 0.425 |  |  | 0.85 |  | ± 3 %
|  | S4 |  |  |  | PG0_MGTAVCC_0.9V |  | 0.45 |  |  | 0.9 |  | ± 3 %
|  | S5 |  |  |  | PG0_MGTAVTT_1.2V |  | 0.6 |  |  | 1.2 |  | ± 3 %
|  | S6 |  |  |  | PG0_3.3V |  | 1.65 |  |  | 3.3 |  | ± 3 %
|  | S7 |  |  |  | PG0_DDR4_2.5V |  | 1.25 |  |  | 2.5 |  | ± 3 %
|  | S8 |  |  |  | PG0_1.8V |  | 0.9 |  |  | 1.8 |  | ± 3 %
|  | S9 |  |  |  | PG0_1.2V |  | 0.6 |  |  | 1.2 |  | ± 3 %
|  | S10 |  |  |  | PG0_SD_VTT |  | PGM Set Value / 2 |  |  | PGM Set Value |  | ± 3 % |  |  | PGM Set Value
|  | S11 |  |  |  | PG0_IO_VP |  | PGM Set Value / 2 |  |  | PGM Set Value |  | ± 3 % |  |  | PGM Set Value
|  | S12 |  |  |  | PG0_DR_VP |  | PGM Set Value / 2 |  |  | PGM Set Value |  | ± 3 % |  |  | PGM Set Value
|  | S13 |  |  |  | PG0_VREF_VP |  | PGM Set Value / 2 |  |  | PGM Set Value |  | ± 3 % |  |  | PGM Set Value
|  | S14 |  |  |  | RA0_2.5V |  | 1.25 |  |  | 2.5 |  | ± 3 %
|  | S15 |  |  |  | RA0_1.0V |  | 0.5 |  |  | 1 |  | ± 3 %
|  | S16 |  |  |  | RA0_PL_1.8V |  | 0.9 |  |  | 1.8 |  | ± 3 %
V4 |  | S1 |  |  |  | DGND |  | 0 |  |  | 0 |  | Cal Reference GND
|  | S2 |  |  |  | LADC_CAL_REF_5.0V |  | 2.5 |  |  | 5 |  | Cal Reference 5.0V
|  | S3 |  |  |  | PG1_VCCINT_0.85V |  | 0.425 |  |  | 0.85 |  | ± 3 %
|  | S4 |  |  |  | PG1_MGTAVCC_0.9V |  | 0.45 |  |  | 0.9 |  | ± 3 %
|  | S5 |  |  |  | PG1_MGTAVTT_1.2V |  | 0.6 |  |  | 1.2 |  | ± 3 %
|  | S6 |  |  |  | PG1_3.3V |  | 1.65 |  |  | 3.3 |  | ± 3 %
|  | S7 |  |  |  | PG1_DDR4_2.5V |  | 1.25 |  |  | 2.5 |  | ± 3 %
|  | S8 |  |  |  | PG1_1.8V |  | 0.9 |  |  | 1.8 |  | ± 3 %
|  | S9 |  |  |  | PG1_1.2V |  | 0.6 |  |  | 1.2 |  | ± 3 %
|  | S10 |  |  |  | PG1_SD_VTT |  | PGM Set Value / 2 |  |  | PGM Set Value |  | ± 3 % |  |  | PGM Set Value
|  | S11 |  |  |  | PG1_IO_VP |  | PGM Set Value / 2 |  |  | PGM Set Value |  | ± 3 % |  |  | PGM Set Value
|  | S12 |  |  |  | PG1_DR_VP |  | PGM Set Value / 2 |  |  | PGM Set Value |  | ± 3 % |  |  | PGM Set Value
|  | S13 |  |  |  | PG1_VREF_VP |  | PGM Set Value / 2 |  |  | PGM Set Value |  | ± 3 % |  |  | PGM Set Value
|  | S14 |  |  |  | -
|  | S15 |  |  |  | -
|  | S16 |  |  |  | -
V5 |  | S1 |  |  |  | DGND |  | 0 |  |  | 0 |  | Cal Reference GND
|  | S2 |  |  |  | LADC_CAL_REF_5.0V |  | 2.5 |  |  | 5 |  | Cal Reference 5.0V
|  | S3 |  |  |  | VTT0 |  | DG0_DAC_VTT0 / 4 |  |  | DG0_DAC_VTT0 / 2 |  |  |  |  | DG0_DAC_VTT0 = VIH
|  | S4 |  |  |  | VTT1 |  | DG0_DAC_VTT1 / 4 |  |  | DG0_DAC_VTT1 / 2 |  |  |  |  | DG0_DAC_VTT1 = VIH
|  | S5 |  |  |  | VTT2 |  | DG0_DAC_VTT2 / 4 |  |  | DG0_DAC_VTT2 / 2 |  |  |  |  | DG0_DAC_VTT2 = VIH
|  | S6 |  |  |  | VTT3 |  | DG0_DAC_VTT3 / 4 |  |  | DG0_DAC_VTT3 / 2 |  |  |  |  | DG0_DAC_VTT3 = VIH
|  | S7 |  |  |  | VTT4 |  | DG1_DAC_VTT0 / 4 |  |  | DG1_DAC_VTT0 / 2 |  |  |  |  | DG1_DAC_VTT0 = VIH
|  | S8 |  |  |  | VTT5 |  | DG1_DAC_VTT1 / 4 |  |  | DG1_DAC_VTT1 / 2 |  |  |  |  | DG1_DAC_VTT1 = VIH
|  | S9 |  |  |  | VTT6 |  | DG1_DAC_VTT2 / 4 |  |  | DG1_DAC_VTT2 / 2 |  |  |  |  | DG1_DAC_VTT2 = VIH
|  | S10 |  |  |  | VTT7 |  | DG1_DAC_VTT3 / 4 |  |  | DG1_DAC_VTT3 / 2 |  |  |  |  | DG1_DAC_VTT3 = VIH
|  | S11 |  |  |  | VREF0 |  | DG0_DAC_VREF0 |  |  | DG0_DAC_VREF0 X 2 |  |  |  |  | DG0_DAC_VREF0 = VREF
|  | S12 |  |  |  | VREF1 |  | DG0_DAC_VREF1 |  |  | DG0_DAC_VREF1 X 2 |  |  |  |  | DG0_DAC_VREF1 = VREF
|  | S13 |  |  |  | VREF2 |  | DG0_DAC_VREF2 |  |  | DG0_DAC_VREF2 X 2 |  |  |  |  | DG0_DAC_VREF2 = VREF
|  | S14 |  |  |  | VREF3 |  | DG0_DAC_VREF3 |  |  | DG0_DAC_VREF3 X 2 |  |  |  |  | DG0_DAC_VREF3 = VREF
|  | S15 |  |  |  | RA0_PS_3.3V |  | 1.65 |  |  | 3.3
|  | S16 |  |  |  | RA0_PS_1.8V |  | 0.9 |  |  | 1.8
V6 |  | S1 |  |  |  | DGND |  | 0 |  |  | 0 |  | Cal Reference GND
|  | S2 |  |  |  | LADC_CAL_REF_5.0V |  | 2.5 |  |  | 5 |  | Cal Reference 5.0V
|  | S3 |  |  |  | IO_VTT0 |  | PG2_DAC_VTT0 / 4 |  |  | PG2_DAC_VTT0 / 2 |  |  |  |  | PG2_DAC_VTT0 = VIH
|  | S4 |  |  |  | IO_VTT1 |  | PG2_DAC_VTT1 / 4 |  |  | PG2_DAC_VTT1 / 2 |  |  |  |  | PG2_DAC_VTT1 = VIH
|  | S5 |  |  |  | IO_VTT2 |  | PG2_DAC_VTT2 / 4 |  |  | PG2_DAC_VTT2 / 2 |  |  |  |  | PG2_DAC_VTT2 = VIH
|  | S6 |  |  |  | IO_VTT3 |  | PG2_DAC_VTT3 / 4 |  |  | PG2_DAC_VTT3 / 2 |  |  |  |  | PG2_DAC_VTT3 = VIH
|  | S7 |  |  |  | IO_VTT4 |  | PG3_DAC_VTT0 / 4 |  |  | PG3_DAC_VTT0 / 2 |  |  |  |  | PG3_DAC_VTT0 = VIH
|  | S8 |  |  |  | IO_VTT5 |  | PG3_DAC_VTT1 / 4 |  |  | PG3_DAC_VTT1 / 2 |  |  |  |  | PG3_DAC_VTT1 = VIH
|  | S9 |  |  |  | IO_VTT6 |  | PG3_DAC_VTT2 / 4 |  |  | PG3_DAC_VTT2 / 2 |  |  |  |  | PG3_DAC_VTT2 = VIH
|  | S10 |  |  |  | IO_VTT7 |  | PG3_DAC_VTT3 / 4 |  |  | PG3_DAC_VTT3 / 2 |  |  |  |  | PG3_DAC_VTT3 = VIH
|  | S11 |  |  |  | VREF4 |  | DG1_DAC_VREF4 |  |  | DG1_DAC_VREF4 X 2 |  |  |  |  | DG1_DAC_VREF4 = VREF
|  | S12 |  |  |  | VREF5 |  | DG1_DAC_VREF5 |  |  | DG1_DAC_VREF5 X 2 |  |  |  |  | DG1_DAC_VREF5 = VREF
|  | S13 |  |  |  | VREF6 |  | DG1_DAC_VREF6 |  |  | DG1_DAC_VREF6 X 2 |  |  |  |  | DG1_DAC_VREF6 = VREF
|  | S14 |  |  |  | VREF7 |  | DG1_DAC_VREF7 |  |  | DG1_DAC_VREF7 X 2 |  |  |  |  | DG1_DAC_VREF7 = VREF
|  | S15 |  |  |  | -
|  | S16 |  |  |  | -
V7 |  | S1 |  |  |  | DGND |  | 0 |  |  | 0 |  | Cal Reference GND
|  | S2 |  |  |  | LADC_CAL_REF_5.0V |  | 2.5 |  |  | 5 |  | Cal Reference 5.0V
|  | S3 |  |  |  | RA0_5.0V |  | 2.5 |  |  | 5
|  | S4 |  |  |  | -
|  | S5 |  |  |  | PPS0 |  | Set DPS Value from I2C / 2 |  |  | Set DPS Value from I2C
|  | S6 |  |  |  | PPS1 |  | Set DPS Value from I2C / 2 |  |  | Set DPS Value from I2C
|  | S7 |  |  |  | PPS2 |  | Set DPS Value from I2C / 2 |  |  | Set DPS Value from I2C
|  | S8 |  |  |  | PPS3 |  | Set DPS Value from I2C / 2 |  |  | Set DPS Value from I2C
|  | S9 |  |  |  | PPS4 |  | Set DPS Value from I2C / 2 |  |  | Set DPS Value from I2C
|  | S10 |  |  |  | PPS5 |  | Set DPS Value from I2C / 2 |  |  | Set DPS Value from I2C
|  | S11 |  |  |  | PPS6 |  | Set DPS Value from I2C / 2 |  |  | Set DPS Value from I2C
|  | S12 |  |  |  | PPS7 |  | Set DPS Value from I2C / 2 |  |  | Set DPS Value from I2C
|  | S13 |  |  |  | PPS8 |  | Set DPS Value from I2C / 2 |  |  | Set DPS Value from I2C
|  | S14 |  |  |  | PPS9 |  | Set DPS Value from I2C / 2 |  |  | Set DPS Value from I2C
|  | S15 |  |  |  | L_VPP |  | Set Value / 4 |  |  | (L_VPP_DAC - 2.366) x 20 / 2.18
|  | S16 |  |  |  | DGND
V8 |  | S1 |  |  |  | DGND |  | 0 |  |  | 0 |  | Cal Reference GND
|  | S2 |  |  |  | LADC_CAL_REF_5.0V |  | 2.5 |  |  | 5 |  | Cal Reference 5.0V
|  | S3 |  |  |  | Always_12V
|  | S4 |  |  |  | L_PPS_12V
|  | S5 |  |  |  | PPS0_NS |  | DUT GND Value / 2 |  |  | DUT GND Value
|  | S6 |  |  |  | PPS1_NS |  | DUT GND Value / 2 |  |  | DUT GND Value
|  | S7 |  |  |  | PPS2_NS |  | DUT GND Value / 2 |  |  | DUT GND Value
|  | S8 |  |  |  | PPS3_NS |  | DUT GND Value / 2 |  |  | DUT GND Value
|  | S9 |  |  |  | PPS4_NS |  | DUT GND Value / 2 |  |  | DUT GND Value
|  | S10 |  |  |  | PPS5_NS |  | DUT GND Value / 2 |  |  | DUT GND Value
|  | S11 |  |  |  | PPS6_NS |  | DUT GND Value / 2 |  |  | DUT GND Value
|  | S12 |  |  |  | PPS7_NS |  | DUT GND Value / 2 |  |  | DUT GND Value
|  | S13 |  |  |  | PPS8_NS |  | DUT GND Value / 2 |  |  | DUT GND Value
|  | S14 |  |  |  | PPS9_NS |  | DUT GND Value / 2 |  |  | DUT GND Value
|  | S15 |  |  |  | DGND
|  | S16 |  |  |  | DGND
2. R_ADC
2.1 R_DAC Channel Map (U238, SPI)
No | ADG1406BRUZ (MUX) |  |  |  | L_ADC Channel Description (U221)
| 3 | 2 | 1 | 0 | V1 (U234) |  | V2 (U236) |  | V3 (U239) | V4 (U241) |  | V5 (U243) |  | V6 (U245) | V7 (U247) |  | V8 (U250)
S1 | 0 | 0 | 0 | 0 | DGND
S2 | 0 | 0 | 0 | 1 | RADC_CAL_REF_5.0V
S3 | 0 | 0 | 1 | 0 | Always_5.0V |  | CTRL23_VCCINT_1.0V |  | PG2_VCCINT_0.85V | PG3_VCCINT_0.85V |  | VTT8 |  | IO_VTT8 | RA2_5.0V |  | Always_12V
S4 | 0 | 0 | 1 | 1 | Always_3.3V |  | CTRL23_MGTAVCC_1.0V |  | PG2_MGTAVCC_0.9V | PG3_MGTAVCC_0.9V |  | VTT9 |  | IO_VTT9 | - |  | R_PPS_12V
S5 | 0 | 1 | 0 | 0 | Always_R1.8V |  | CTRL23_MGTAVTT_1.2V |  | PG2_MGTAVTT_1.2V | PG3_MGTAVTT_1.2V |  | VTT10 |  | IO_VTT10 | PPS10 |  | PPS10_NS
S6 | 0 | 1 | 0 | 1 | R_CTRL_12V |  | CTRL23_3.3V |  | PG2_3.3V | PG3_3.3V |  | VTT11 |  | IO_VTT11 | PPS11 |  | PPS11_NS
S7 | 0 | 1 | 1 | 0 | R_CTRL_2.5V |  | CTRL23_1.8V |  | PG2_DDR4_2.5V | PG3_DDR4_2.5V |  | VTT12 |  | IO_VTT12 | PPS12 |  | PPS12_NS
S8 | 0 | 1 | 1 | 1 | Always_N5.0V |  | TG23_VCCINT_1.0V |  | PG2_1.8V | PG3_1.8V |  | VTT13 |  | IO_VTT13 | PPS13 |  | PPS13_NS
S9 | 1 | 0 | 0 | 0 | DG2_N5.0V |  | TG23_VCCAUX_1.8V |  | PG2_1.2V | PG3_1.2V |  | VTT14 |  | IO_VTT14 | PPS14 |  | PPS14_NS
S10 | 1 | 0 | 0 | 1 | DG3_N5.0V |  | TG23_VCCAUX_IO_2.0V |  | PG2_SD_VTT | PG3_SD_VTT |  | VTT15 |  | IO_VTT15 | PPS15 |  | PPS15_NS
S11 | 1 | 0 | 1 | 0 | R_VTT_12V |  | TG23_1.8V |  | PG2_IO_VP | PG3_IO_VP |  | VREF8 |  | VREF12 | PPS16 |  | PPS16_NS
S12 | 1 | 0 | 1 | 1 | R_VTT_5.0V |  | TG23_3.3V |  | PG2_DR_VP | PG3_DR_VP |  | VREF9 |  | VREF13 | PPS17 |  | PPS17_NS
S13 | 1 | 1 | 0 | 0 | R_VTT_IO_3.3V |  | COM_12V |  | PG2_VREF_VP | PG3_VREF_VP |  | VREF10 |  | VREF14 | PPS18 |  | PPS18_NS
S14 | 1 | 1 | 0 | 1 | R_VTT_DUT_3.3V |  | SBY_5.0V |  | RA2_2.5V | - |  | VREF11 |  | VREF15 | PPS19 |  | PPS19_NS
S15 | 1 | 1 | 1 | 0 | RADC_REF_2.5V |  | RTC_3.0V |  | RA2_1.0V | - |  | RA2_PS_3.3V |  | - | R_VPP |  | DGND
S16 | 1 | 1 | 1 | 1 | RDAC_REF_2.5V |  | R_DAC_MON |  | RA2_PL_1.8V | - |  | RA2_PS_1.8V |  | - | DGND |  | DGND
2.2 R_ADC Description
ADC Ch |  | MUX |  |  |  | NAME |  | Read ADC VALUE [V] |  |  | REAL VALUE [V] |  | PASS / FAIL |  |  | REMARK
V1 |  | S1 |  |  |  | DGND |  | 0 |  |  | 0 |  | Cal Reference GND
|  | S2 |  |  |  | RADC_CAL_REF_5.0V |  | 2.5 |  |  | 5 |  | Cal Reference 5.0V
|  | S3 |  |  |  | Always_5.0V |  | 2.5 |  |  | 5 |  | ± 3 %
|  | S4 |  |  |  | Always_3.3V |  | 1.65 |  |  | 3.3 |  | ± 3 %
|  | S5 |  |  |  | Always_L1.8V |  | 0.9 |  |  | 1.8 |  | ± 3 %
|  | S6 |  |  |  | R_CTRL_12V |  | 3 |  |  | 12 |  | ± 3 %
|  | S7 |  |  |  | R_CTRL_2.5V |  | 1.25 |  |  | 2.5 |  | ± 3 %
|  | S8 |  |  |  | Always_N5.0V |  | -2.5 |  |  | -5.0 |  | ± 3 %
|  | S9 |  |  |  | DG2_N5.0V |  | -2.5 |  |  | -5.0 |  | ± 3 %
|  | S10 |  |  |  | DG3_N5.0V |  | -2.5 |  |  | -5.0 |  | ± 3 %
|  | S11 |  |  |  | R_VTT_12V |  | 3 |  |  | 12 |  | ± 3 %
|  | S12 |  |  |  | R_VTT_5.0V |  | 2.5 |  |  | 5 |  | ± 3 %
|  | S13 |  |  |  | R_VTT_IO_3.3V |  | 1.65 |  |  | 3.3 |  | ± 3 %
|  | S14 |  |  |  | R_VTT_DUT_3.3V |  | 1.65 |  |  | 3.3 |  | ± 3 %
|  | S15 |  |  |  | RADC_REF_2.5V |  | 1.25 |  |  | 2.5 |  | ± 1 %
|  | S16 |  |  |  | RDAC_REF_2.5V |  | 1.25 |  |  | 2.5 |  | ± 1 %
V2 |  | S1 |  |  |  | DGND |  | 0 |  |  | 0 |  | Cal Reference GND
|  | S2 |  |  |  | RADC_CAL_REF_5.0V |  | 2.5 |  |  | 5 |  | Cal Reference 5.0V
|  | S3 |  |  |  | CTRL23_VCCINT_1.0V |  | 0.5 |  |  | 1 |  | ± 3 %
|  | S4 |  |  |  | CTRL23_MGTAVCC_1.0V |  | 0.5 |  |  | 1 |  | ± 3 %
|  | S5 |  |  |  | CTRL23_MGTAVTT_1.2V |  | 0.6 |  |  | 1.2 |  | ± 3 %
|  | S6 |  |  |  | CTRL23_3.3V |  | 1.65 |  |  | 3.3 |  | ± 3 %
|  | S7 |  |  |  | CTRL23_1.8V |  | 0.9 |  |  | 1.8 |  | ± 3 %
|  | S8 |  |  |  | TG23_VCCINT_1.0V |  | 0.5 |  |  | 1 |  | ± 3 %
|  | S9 |  |  |  | TG23_VCCAUX_1.8V |  | 0.9 |  |  | 1.8 |  | ± 3 %
|  | S10 |  |  |  | TG23_VCCAUX_IO_2.0V |  | 1 |  |  | 2 |  | ± 3 %
|  | S11 |  |  |  | TG23_1.8V |  | 0.9 |  |  | 1.8 |  | ± 3 %
|  | S12 |  |  |  | TG23_3.3V |  | 1.65 |  |  | 3.3 |  | ± 3 %
|  | S13 |  |  |  | COM_12V |  | 3 |  |  | 12 |  | ± 3 %
|  | S14 |  |  |  | SBY_5.0V |  | 2.5 |  |  | 5 |  | ± 3 %
|  | S15 |  |  |  | RTC_3.0V |  | 1.5 |  |  | 3 |  | ± 3 %
|  | S16 |  |  |  | R_DAC_MON |  | Valiable |  |  | ADC Value X 2 |  | ± 3 %
V3 |  | S1 |  |  |  | DGND |  | 0 |  |  | 0 |  | Cal Reference GND
|  | S2 |  |  |  | RADC_CAL_REF_5.0V |  | 2.5 |  |  | 5 |  | Cal Reference 5.0V
|  | S3 |  |  |  | PG2_VCCINT_0.85V |  | 0.425 |  |  | 0.85 |  | ± 3 %
|  | S4 |  |  |  | PG2_MGTAVCC_0.9V |  | 0.45 |  |  | 0.9 |  | ± 3 %
|  | S5 |  |  |  | PG2_MGTAVTT_1.2V |  | 0.6 |  |  | 1.2 |  | ± 3 %
|  | S6 |  |  |  | PG2_3.3V |  | 1.65 |  |  | 3.3 |  | ± 3 %
|  | S7 |  |  |  | PG2_DDR4_2.5V |  | 1.25 |  |  | 2.5 |  | ± 3 %
|  | S8 |  |  |  | PG2_1.8V |  | 0.9 |  |  | 1.8 |  | ± 3 %
|  | S9 |  |  |  | PG2_1.2V |  | 0.6 |  |  | 1.2 |  | ± 3 %
|  | S10 |  |  |  | PG2_SD_VTT |  | PGM Set Value / 2 |  |  | PGM Set Value |  | ± 3 % |  |  | PGM Set Value
|  | S11 |  |  |  | PG2_IO_VP |  | PGM Set Value / 2 |  |  | PGM Set Value |  | ± 3 % |  |  | PGM Set Value
|  | S12 |  |  |  | PG2_DR_VP |  | PGM Set Value / 2 |  |  | PGM Set Value |  | ± 3 % |  |  | PGM Set Value
|  | S13 |  |  |  | PG2_VREF_VP |  | PGM Set Value / 2 |  |  | PGM Set Value |  | ± 3 % |  |  | PGM Set Value
|  | S14 |  |  |  | RA2_2.5V |  | 1.25 |  |  | 2.5 |  | ± 3 %
|  | S15 |  |  |  | RA2_1.0V |  | 0.5 |  |  | 1 |  | ± 3 %
|  | S16 |  |  |  | RA2_PL_1.8V |  | 0.9 |  |  | 1.8 |  | ± 3 %
V4 |  | S1 |  |  |  | DGND |  | 0 |  |  | 0 |  | Cal Reference GND
|  | S2 |  |  |  | RADC_CAL_REF_5.0V |  | 2.5 |  |  | 5 |  | Cal Reference 5.0V
|  | S3 |  |  |  | PG3_VCCINT_0.85V |  | 0.425 |  |  | 0.85 |  | ± 3 %
|  | S4 |  |  |  | PG3_MGTAVCC_0.9V |  | 0.45 |  |  | 0.9 |  | ± 3 %
|  | S5 |  |  |  | PG3_MGTAVTT_1.2V |  | 0.6 |  |  | 1.2 |  | ± 3 %
|  | S6 |  |  |  | PG3_3.3V |  | 1.65 |  |  | 3.3 |  | ± 3 %
|  | S7 |  |  |  | PG3_DDR4_2.5V |  | 1.25 |  |  | 2.5 |  | ± 3 %
|  | S8 |  |  |  | PG3_1.8V |  | 0.9 |  |  | 1.8 |  | ± 3 %
|  | S9 |  |  |  | PG3_1.2V |  | 0.6 |  |  | 1.2 |  | ± 3 %
|  | S10 |  |  |  | PG3_SD_VTT |  | PGM Set Value / 2 |  |  | PGM Set Value |  | ± 3 % |  |  | PGM Set Value
|  | S11 |  |  |  | PG3_IO_VP |  | PGM Set Value / 2 |  |  | PGM Set Value |  | ± 3 % |  |  | PGM Set Value
|  | S12 |  |  |  | PG3_DR_VP |  | PGM Set Value / 2 |  |  | PGM Set Value |  | ± 3 % |  |  | PGM Set Value
|  | S13 |  |  |  | PG3_VREF_VP |  | PGM Set Value / 2 |  |  | PGM Set Value |  | ± 3 % |  |  | PGM Set Value
|  | S14 |  |  |  | -
|  | S15 |  |  |  | -
|  | S16 |  |  |  | -
V5 |  | S1 |  |  |  | DGND |  | 0 |  |  | 0 |  | Cal Reference GND
|  | S2 |  |  |  | RADC_CAL_REF_5.0V |  | 2.5 |  |  | 5 |  | Cal Reference 5.0V
|  | S3 |  |  |  | VTT8 |  | DG2_DAC_VTT0 / 4 |  |  | DG2_DAC_VTT0 / 2 |  |  |  |  | DG2_DAC_VTT0 = VIH
|  | S4 |  |  |  | VTT9 |  | DG2_DAC_VTT1 / 4 |  |  | DG2_DAC_VTT1 / 2 |  |  |  |  | DG2_DAC_VTT1 = VIH
|  | S5 |  |  |  | VTT10 |  | DG2_DAC_VTT2 / 4 |  |  | DG2_DAC_VTT2 / 2 |  |  |  |  | DG2_DAC_VTT2 = VIH
|  | S6 |  |  |  | VTT11 |  | DG2_DAC_VTT3 / 4 |  |  | DG2_DAC_VTT3 / 2 |  |  |  |  | DG2_DAC_VTT3 = VIH
|  | S7 |  |  |  | VTT12 |  | DG3_DAC_VTT0 / 4 |  |  | DG3_DAC_VTT0 / 2 |  |  |  |  | DG3_DAC_VTT0 = VIH
|  | S8 |  |  |  | VTT13 |  | DG3_DAC_VTT1 / 4 |  |  | DG3_DAC_VTT1 / 2 |  |  |  |  | DG3_DAC_VTT1 = VIH
|  | S9 |  |  |  | VTT14 |  | DG3_DAC_VTT2 / 4 |  |  | DG3_DAC_VTT2 / 2 |  |  |  |  | DG3_DAC_VTT2 = VIH
|  | S10 |  |  |  | VTT15 |  | DG3_DAC_VTT3 / 4 |  |  | DG3_DAC_VTT3 / 2 |  |  |  |  | DG3_DAC_VTT3 = VIH
|  | S11 |  |  |  | VREF8 |  | DG2_DAC_VREF0 |  |  | DG2_DAC_VREF0 X 2 |  |  |  |  | DG2_DAC_VREF0 = VREF
|  | S12 |  |  |  | VREF9 |  | DG2_DAC_VREF1 |  |  | DG2_DAC_VREF1 X 2 |  |  |  |  | DG2_DAC_VREF1 = VREF
|  | S13 |  |  |  | VREF10 |  | DG2_DAC_VREF2 |  |  | DG2_DAC_VREF2 X 2 |  |  |  |  | DG2_DAC_VREF2 = VREF
|  | S14 |  |  |  | VREF11 |  | DG2_DAC_VREF3 |  |  | DG2_DAC_VREF3 X 2 |  |  |  |  | DG2_DAC_VREF3 = VREF
|  | S15 |  |  |  | RA2_PS_3.3V |  | 1.65 |  |  | 3.3
|  | S16 |  |  |  | RA2_PS_1.8V |  | 0.9 |  |  | 1.8
V6 |  | S1 |  |  |  | DGND |  | 0 |  |  | 0 |  | Cal Reference GND
|  | S2 |  |  |  | RADC_CAL_REF_5.0V |  | 2.5 |  |  | 5 |  | Cal Reference 5.0V
|  | S3 |  |  |  | IO_VTT0 |  | PG2_DAC_VTT0 / 4 |  |  | PG2_DAC_VTT0 / 2 |  |  |  |  | PG2_DAC_VTT0 = VIH
|  | S4 |  |  |  | IO_VTT1 |  | PG2_DAC_VTT1 / 4 |  |  | PG2_DAC_VTT1 / 2 |  |  |  |  | PG2_DAC_VTT1 = VIH
|  | S5 |  |  |  | IO_VTT2 |  | PG2_DAC_VTT2 / 4 |  |  | PG2_DAC_VTT2 / 2 |  |  |  |  | PG2_DAC_VTT2 = VIH
|  | S6 |  |  |  | IO_VTT3 |  | PG2_DAC_VTT3 / 4 |  |  | PG2_DAC_VTT3 / 2 |  |  |  |  | PG2_DAC_VTT3 = VIH
|  | S7 |  |  |  | IO_VTT4 |  | PG3_DAC_VTT0 / 4 |  |  | PG3_DAC_VTT0 / 2 |  |  |  |  | PG3_DAC_VTT0 = VIH
|  | S8 |  |  |  | IO_VTT5 |  | PG3_DAC_VTT1 / 4 |  |  | PG3_DAC_VTT1 / 2 |  |  |  |  | PG3_DAC_VTT1 = VIH
|  | S9 |  |  |  | IO_VTT6 |  | PG3_DAC_VTT2 / 4 |  |  | PG3_DAC_VTT2 / 2 |  |  |  |  | PG3_DAC_VTT2 = VIH
|  | S10 |  |  |  | IO_VTT7 |  | PG3_DAC_VTT3 / 4 |  |  | PG3_DAC_VTT3 / 2 |  |  |  |  | PG3_DAC_VTT3 = VIH
|  | S11 |  |  |  | VREF12 |  | DG3_DAC_VREF4 |  |  | DG3_DAC_VREF4 X 2 |  |  |  |  | DG3_DAC_VREF4 = VREF
|  | S12 |  |  |  | VREF13 |  | DG3_DAC_VREF5 |  |  | DG3_DAC_VREF5 X 2 |  |  |  |  | DG3_DAC_VREF5 = VREF
|  | S13 |  |  |  | VREF14 |  | DG3_DAC_VREF6 |  |  | DG3_DAC_VREF6 X 2 |  |  |  |  | DG3_DAC_VREF6 = VREF
|  | S14 |  |  |  | VREF15 |  | DG3_DAC_VREF7 |  |  | DG3_DAC_VREF7 X 2 |  |  |  |  | DG3_DAC_VREF7 = VREF
|  | S15 |  |  |  | -
|  | S16 |  |  |  | -
V7 |  | S1 |  |  |  | DGND |  | 0 |  |  | 0 |  | Cal Reference GND
|  | S2 |  |  |  | RADC_CAL_REF_5.0V |  | 2.5 |  |  | 5 |  | Cal Reference 5.0V
|  | S3 |  |  |  | RA2_5.0V |  | 2.5 |  |  | 5
|  | S4 |  |  |  | -
|  | S5 |  |  |  | PPS0 |  | Set DPS Value from I2C / 2 |  |  | Set DPS Value from I2C
|  | S6 |  |  |  | PPS1 |  | Set DPS Value from I2C / 2 |  |  | Set DPS Value from I2C
|  | S7 |  |  |  | PPS2 |  | Set DPS Value from I2C / 2 |  |  | Set DPS Value from I2C
|  | S8 |  |  |  | PPS3 |  | Set DPS Value from I2C / 2 |  |  | Set DPS Value from I2C
|  | S9 |  |  |  | PPS4 |  | Set DPS Value from I2C / 2 |  |  | Set DPS Value from I2C
|  | S10 |  |  |  | PPS5 |  | Set DPS Value from I2C / 2 |  |  | Set DPS Value from I2C
|  | S11 |  |  |  | PPS6 |  | Set DPS Value from I2C / 2 |  |  | Set DPS Value from I2C
|  | S12 |  |  |  | PPS7 |  | Set DPS Value from I2C / 2 |  |  | Set DPS Value from I2C
|  | S13 |  |  |  | PPS8 |  | Set DPS Value from I2C / 2 |  |  | Set DPS Value from I2C
|  | S14 |  |  |  | PPS9 |  | Set DPS Value from I2C / 2 |  |  | Set DPS Value from I2C
|  | S15 |  |  |  | L_VPP |  | Set Value / 4 |  |  | (L_VPP_DAC - 2.366) x 20 / 2.18
|  | S16 |  |  |  | DGND
V8 |  | S1 |  |  |  | DGND |  | 0 |  |  | 0 |  | Cal Reference GND
|  | S2 |  |  |  | RADC_CAL_REF_5.0V |  | 2.5 |  |  | 5 |  | Cal Reference 5.0V
|  | S3 |  |  |  | Always_12V
|  | S4 |  |  |  | R_PPS_12V
|  | S5 |  |  |  | PPS0_NS |  | DUT GND Value / 2 |  |  | DUT GND Value
|  | S6 |  |  |  | PPS1_NS |  | DUT GND Value / 2 |  |  | DUT GND Value
|  | S7 |  |  |  | PPS2_NS |  | DUT GND Value / 2 |  |  | DUT GND Value
|  | S8 |  |  |  | PPS3_NS |  | DUT GND Value / 2 |  |  | DUT GND Value
|  | S9 |  |  |  | PPS4_NS |  | DUT GND Value / 2 |  |  | DUT GND Value
|  | S10 |  |  |  | PPS5_NS |  | DUT GND Value / 2 |  |  | DUT GND Value
|  | S11 |  |  |  | PPS6_NS |  | DUT GND Value / 2 |  |  | DUT GND Value
|  | S12 |  |  |  | PPS7_NS |  | DUT GND Value / 2 |  |  | DUT GND Value
|  | S13 |  |  |  | PPS8_NS |  | DUT GND Value / 2 |  |  | DUT GND Value
|  | S14 |  |  |  | PPS9_NS |  | DUT GND Value / 2 |  |  | DUT GND Value
|  | S15 |  |  |  | DGND
|  | S16 |  |  |  | DGND

## DAC Ch Map_1.0
ST840 TPCB DAC Channel Map
~
1. L_DAC Channel Map (U215, SPI)
No | Channel | Ch Name | Description | Value | Remark | No | Channel | Ch Name | Description | Value |  | Remark
1 | VOUT0 | PG0_DAC_IO | PG0_IO_VP | 0.6V ~ 2.0V |  | 17 | VOUT16 | DG0_DAC_VTT0 | VTT0, DUT VTT0 | PG0_IO_VP |  | DG0_VTT0_S3, S5
2 | VOUT1 | PG0_DAC_DR | PG0_DR_VP | 0.6V ~ 2.0V |  | 18 | VOUT17 | DG0_DAC_VTT1 | VTT1, DUT VTT1 | PG0_IO_VP |  | DG0_VTT1_S3, S5
3 | VOUT2 | PG0_DAC_REF | PG0_VREF_VP | 0.6V ~ 2.0V |  | 19 | VOUT18 | DG0_DAC_VTT2 | VTT2, DUT VTT2 | PG0_IO_VP |  | DG0_VTT2_S3, S5
4 | VOUT3 | PG1_DAC_IO | PG1_IO_VP | 0.6V ~ 2.0V |  | 20 | VOUT19 | DG0_DAC_VTT3 | VTT3, DUT VTT3 | PG0_IO_VP |  | DG0_VTT3_S3, S5
5 | VOUT4 | PG1_DAC_DR | PG1_DR_VP | 0.6V ~ 2.0V |  | 21 | VOUT20 | DG1_DAC_VTT0 | VTT4, DUT VTT4 | PG1_IO_VP |  | DG1_VTT0_S3, S5
6 | VOUT5 | PG1_DAC_REF | PG1_VREF_VP | 0.6V ~ 2.0V |  | 22 | VOUT21 | DG1_DAC_VTT1 | VTT5, DUT VTT5 | PG1_IO_VP |  | DG1_VTT1_S3, S5
7 | VOUT6 | PG0_DAC_SD_VTT | Not Used | 0V Fixed |  | 23 | VOUT22 | DG1_DAC_VTT2 | VTT6, DUT VTT6 | PG1_IO_VP |  | DG1_VTT2_S3, S5
8 | VOUT7 | PG1_DAC_SD_VTT | Not Used | 0V Fixed |  | 24 | VOUT23 | DG1_DAC_VTT3 | VTT7, DUT VTT7 | PG1_IO_VP |  | DG1_VTT3_S3, S5
9 | VOUT8 | PG0_DAC_VTT0 | IO_VTT0, PG0 DR TERM | PG2_DR_VP/2 |  | 25 | VOUT24 | DG0_DAC_VREF0 | VREF0, DUT VREF0 | PG0_IO_VP
10 | VOUT9 | PG0_DAC_VTT1 | IO_VTT1, PG0 DR TERM | PG2_DR_VP/2 |  | 26 | VOUT25 | DG0_DAC_VREF1 | VREF1, DUT VREF1 | PG0_IO_VP
11 | VOUT10 | PG0_DAC_VTT2 | IO_VTT2, PG0 IO TERM | PG2_IO_VP/2 |  | 27 | VOUT26 | DG0_DAC_VREF2 | VREF2, DUT VREF2 | PG0_IO_VP
12 | VOUT11 | PG0_DAC_VTT3 | IO_VTT3, PG0 IO TERM | PG2_IO_VP/2 |  | 28 | VOUT27 | DG0_DAC_VREF3 | VREF3, DUT VREF3 | PG0_IO_VP
13 | VOUT12 | PG1_DAC_VTT0 | IO_VTT4, PG1 DR TERM | PG3_DR_VP/2 |  | 29 | VOUT28 | DG1_DAC_VREF4 | VREF4, DUT VREF4 | PG1_IO_VP
14 | VOUT13 | PG1_DAC_VTT1 | IO_VTT5, PG1 DR TERM | PG3_DR_VP/2 |  | 30 | VOUT29 | DG1_DAC_VREF5 | VREF5, DUT VREF5 | PG1_IO_VP
15 | VOUT14 | PG1_DAC_VTT2 | IO_VTT6, PG1 IO TERM | PG3_IO_VP/2 |  | 31 | VOUT30 | DG1_DAC_VREF6 | VREF6, DUT VREF6 | PG1_IO_VP
16 | VOUT15 | PG1_DAC_VTT3 | IO_VTT7, PG1 IO TERM | PG3_IO_VP/2 |  | 32 | VOUT31 | DG1_DAC_VREF7 | VREF7, DUT VREF7 | PG1_IO_VP
[6 empty] | 33 | VOUT32 | L_VPP_DAC | L_VPP | 2.366V ~ 0.731V
[6 empty] | 34 | VOUT33 | BIBID_DAC_L | BIBID READ REF | 0V~5V(Def : 2V)
[6 empty] | 35 | VOUT34 | - | -
[6 empty] | 36 | VOUT35 | - | -
[6 empty] | 37 | VOUT36 | - | -
[6 empty] | 38 | VOUT37 | - | -
[6 empty] | 39 | VOUT38 | - | -
[6 empty] | 40 | VOUT39 | L_DAC_MON | L_ADC Test V, 0~5V | 0V~5V (Def : 0V)
2. R_DAC Channel Map (U216, SPI)
No | Channel | Ch Name | Description | Value | Remark | No | Channel | Ch Name | Description | Value |  | Remark
1 | VOUT0 | PG2_DAC_IO | PG2_IO_VP | 0.6V ~ 2.0V |  | 17 | VOUT16 | DG2_DAC_VTT0 | VTT8, DUT VTT8 | PG2_IO_VP |  | DG2_VTT0_S3, S5
2 | VOUT1 | PG2_DAC_DR | PG2_DR_VP | 0.6V ~ 2.0V |  | 18 | VOUT17 | DG2_DAC_VTT1 | VTT9, DUT VTT9 | PG2_IO_VP |  | DG2_VTT1_S3, S5
3 | VOUT2 | PG2_DAC_REF | PG2_VREF_VP | 0.6V ~ 2.0V |  | 19 | VOUT18 | DG2_DAC_VTT2 | VTT10, DUT VTT10 | PG2_IO_VP |  | DG2_VTT2_S3, S5
4 | VOUT3 | PG3_DAC_IO | PG3_IO_VP | 0.6V ~ 2.0V |  | 20 | VOUT19 | DG2_DAC_VTT3 | VTT11, DUT VTT11 | PG2_IO_VP |  | DG2_VTT3_S3, S5
5 | VOUT4 | PG3_DAC_DR | PG3_DR_VP | 0.6V ~ 2.0V |  | 21 | VOUT20 | DG3_DAC_VTT0 | VTT12, DUT VTT12 | PG3_IO_VP |  | DG3_VTT0_S3, S5
6 | VOUT5 | PG3_DAC_REF | PG3_VREF_VP | 0.6V ~ 2.0V |  | 22 | VOUT21 | DG3_DAC_VTT1 | VTT13, DUT VTT13 | PG3_IO_VP |  | DG3_VTT1_S3, S5
7 | VOUT6 | PG2_DAC_SD_VTT | Not Used | 0V Fixed |  | 23 | VOUT22 | DG3_DAC_VTT2 | VTT14, DUT VTT14 | PG3_IO_VP |  | DG3_VTT2_S3, S5
8 | VOUT7 | PG3_DAC_SD_VTT | Not Used | 0V Fixed |  | 24 | VOUT23 | DG3_DAC_VTT3 | VTT15, DUT VTT15 | PG3_IO_VP |  | DG3_VTT3_S3, S5
9 | VOUT8 | PG2_DAC_VTT0 | IO_VTT8, PG2 DR TERM | PG2_DR_VP/2 |  | 25 | VOUT24 | DG2_DAC_VREF0 | VREF8, DUT VREF8 | PG2_IO_VP
10 | VOUT9 | PG2_DAC_VTT1 | IO_VTT9, PG2 DR TERM | PG2_DR_VP/2 |  | 26 | VOUT25 | DG2_DAC_VREF1 | VREF9, DUT VREF9 | PG2_IO_VP
11 | VOUT10 | PG2_DAC_VTT2 | IO_VTT10, PG2 IO TERM | PG2_IO_VP/2 |  | 27 | VOUT26 | DG2_DAC_VREF2 | VREF10, DUT VREF10 | PG2_IO_VP
12 | VOUT11 | PG2_DAC_VTT3 | IO_VTT11, PG2 IO TERM | PG2_IO_VP/2 |  | 28 | VOUT27 | DG2_DAC_VREF3 | VREF11, DUT VREF11 | PG2_IO_VP
13 | VOUT12 | PG3_DAC_VTT0 | IO_VTT12, PG3 DR TERM | PG3_DR_VP/2 |  | 29 | VOUT28 | DG3_DAC_VREF4 | VREF12, DUT VREF12 | PG3_IO_VP
14 | VOUT13 | PG3_DAC_VTT1 | IO_VTT13, PG3 DR TERM | PG3_DR_VP/2 |  | 30 | VOUT29 | DG3_DAC_VREF5 | VREF13, DUT VREF13 | PG3_IO_VP
15 | VOUT14 | PG3_DAC_VTT2 | IO_VTT14, PG3 IO TERM | PG3_IO_VP/2 |  | 31 | VOUT30 | DG3_DAC_VREF6 | VREF14, DUT VREF14 | PG3_IO_VP
16 | VOUT15 | PG3_DAC_VTT3 | IO_VTT15, PG3 IO TERM | PG3_IO_VP/2 |  | 32 | VOUT31 | DG3_DAC_VREF7 | VREF15, DUT VREF15 | PG3_IO_VP
[6 empty] | 33 | VOUT32 | R_VPP_DAC | R_VPP | 2.366V ~ 0.731V
[6 empty] | 34 | VOUT33 | BIBID_DAC_R | Not Used | 0V Fixed
[6 empty] | 35 | VOUT34 | - | -
[6 empty] | 36 | VOUT35 | - | -
[6 empty] | 37 | VOUT36 | - | -
[6 empty] | 38 | VOUT37 | - | -
[6 empty] | 39 | VOUT38 | - | -
[6 empty] | 40 | VOUT39 | R_DAC_MON | R_ADC Test V, 0~5V | 0V~5V (Def : 0V)