## 변수_설명_NEW
변수 | 타입 | 디바이스 | 설명문 | PC 제어용
C_ALL_UPDOWN | WORD | D00000 | ALL UP DOWN COUNTER
C_SLOT1_UPDOWN | WORD | D00001 | SLOT1 UP DOWN COUNTER
C_SLOT2_UPDOWN | WORD | D00002 | SLOT UP DOWN COUNTER
C_SLOT3_UPDOWN | WORD | D00003 | SLOT3 UP DOWN COUNTER
DELAY1 | WORD | D00010 | DELAY1
EMS_MI | BIT | M00000 | EMERGENCY S/W
ALARM_MI | BIT | M00001 | ALARM S/W INPUT
CLEAR_MI | BIT | M00002 | CLEAR S/W INPUT
SD1_MI | BIT | M00003 | SMOKE DTECTOR 1 INPUT
SD2_MI | BIT | M00004 | SMOKE DTECTOR 2 INPUT
LEAK_MI | BIT | M00005 | LEAK DETECT
BURN_MI | BIT | M00006 | LEAK BURN DETECT
DC48VOK_MI | BIT | M00007 | DC 48V POWER OK
DC12VOK_MI | BIT | M00008 | DC 12V POWER OK
F_ALARM | BIT | M00011 | ALARM FLAG
F_FIRE | BIT | M00013 | FIRE FLAG
F_LEAK | BIT | M00015 | LEAK FLAG
F_BUZZ | BIT | M00016 | BUZZ FLAG
DC_OK | BIT | M00017 | DC CHECK OK
EMS_MO | BIT | M00020 | EMERGENCY
ALARM_LAMP_MO | BIT | M00021 | ALARM LAMP
CLEAR_LAMP_MO | BIT | M00022 | CLEAR LAMP
TOWER_RED_MO | BIT | M00023 | TOWER RED LAMP
TOWER_YELLOW_MO | BIT | M00024 | TOWER YELLOW LAMP
TOWER_GREEN_MO | BIT | M00025 | TOWER GREEN LAMP
TOWER_BUZZER_MO | BIT | M00026 | TOWER BUZZER
LEAK_AMP_MO | BIT | M00027 | LEAK AMP
SLOT_1_MC_MO | BIT | M00028 | SLOT 1 MC
SLOT_2_MC_MO | BIT | M00029 | SLOT 2 MC
SLOT_3_MC_MO | BIT | M0002A | SLOT 3 MC
SLOT_1_AC_MO | BIT | M0002B | SLOT 1 AC MC
SLOT_2_AC_MO | BIT | M0002C | SLOT 2 AC MC
SLOT_3_AC_MO | BIT | M0002D | SLOT 3 AC MC
SLOT_1_48_MO | BIT | M0002E | SLOT 1 48 MC
SLOT_2_48_MO | BIT | M0002F | SLOT 2 48 MC
SLOT_3_48_MO | BIT | M00040 | SLOT 3 48 MC
SLOT_1_RADI_MO | BIT | M00041 | SLOT 1 RADIATOR FAN
SLOT_2_RADI_MO | BIT | M00042 | SLOT 2 RADIATOR FAN
SLOT_3_RADI_MO | BIT | M00043 | SLOT 3 RADIATOR FAN
PC_ALL_AUTO | BIT | M00100 | PC CONTROL SLOT ALL AUTO | O
PC_SLOT_1_AUTO | BIT | M00101 | PC CONTROL SLOT 1 AUTO | O
PC_SLOT_2_AUTO | BIT | M00102 | PC CONTROL SLOT 2 AUTO | O
PC_SLOT_3_AUTO | BIT | M00103 | PC CONTROL SLOT 3 AUTO | O
PC_SLOT_1_MC | BIT | M00110 | PC SLOT 1 MC | O | setslotmc
PC_SLOT1_AC | BIT | M00111 | PC SLOT1 AC OUTLET | O | setalotpower
PC_SLOT1_48V | BIT | M00112 | PC SLOT1 DC 48V | O
PC_SLOT1_12V | BIT | M00113 | PC SLOT1 DC 12V | O
PC_SLOT_2_MC | BIT | M00120 | PC SLOT 2 MC | O | setslotmc
PC_SLOT2_AC | BIT | M00121 | PC SLOT3 AC OUTLET | O | setalotpower
PC_SLOT2_48V | BIT | M00122 | PC SLOT2 DC 48V | O
PC_SLOT2_12V | BIT | M00123 | PC SLOT2 DC 12V | O
PC_SLOT_3_MC | BIT | M00130 | PC SLOT 3 MC | O | setslotmc
PC_SLOT3_AC | BIT | M00131 | PC SLOT3 AC OUTLET | O | setalotpower
PC_SLOT3_48V | BIT | M00132 | PC SLOT3 DC 48V | O
PC_SLOT3_12V | BIT | M00133 | PC SLOT3 DC 12V | O
신규 추가 0715
PC_TOWER_MANUAL |  | M00170 | PC TOWER LAMP MANUAL CONTROL FLAG
PC_ALARM_LAMP |  | M00171 | PC ALARM LAMP
PC_CLEAR_LAMP |  | M00172 | PC CLEAR LAMP
PC_TOWER_R_LAMP |  | M00173 | PC TOWER RED LAMP
PC_TOWER_Y_LAMP |  | M00174 | PC TOWER YELLOW LAMP
PC_TOWER_G_LAMP |  | M00175 | PC TOWER GREEN LAMP
PC_TOWER_BUZZER |  | M00176 | PC BUZZER
PC_ALARM_LAMP_BLINK |  | M00181 | PC ALARM LAMP BLINK
PC_CLEAR_LAMP_BLINK |  | M00182 | PC CLEAR LAMP BLINK
PC_TOWER_R_LAMP_BLINK |  | M00183 | PC TOWER RED LAMP BLINK
PC_TOWER_Y_LAMP_BLINK |  | M00184 | PC TOWER YELLOW LAMP BLINK
PC_TOWER_G_LAMP_BLINK |  | M00185 | PC TOWER GREEN LAMP BLINK
PC_TOWER_BUZZER_BLINK |  | M00186 | PC BUZZER BLINK
SLOT_1_RUN | BIT | M00201 | SLOT 1 RUN
SLOT_2_RUN | BIT | M00202 | SLOT 2 RUN
SLOT_3_RUN | BIT | M00203 | SLOT 3 RUN
EMS_I | BIT | P00000 | EMERGENCY S/W
ALARM_SI | BIT | P00001 | ALARM S/W
CLEAR_SI | BIT | P00002 | CLEAR S/W
SD1_I | BIT | P00003 | SMOKE DETECTOR1
SD2_I | BIT | P00004 | SMOKE DETECTOR2
LEAK_LEAK_I | BIT | P00005 | LEAK1 LEAK
LEAK_BURN_I | BIT | P00006 | LEAK1 BURN
DC48VOK_I | BIT | P00007 | DC 48V POWER OK
DC12VOK_I | BIT | P00008 | DC 12V POWER OK
EMS_O | BIT | P00020 | EMERGENCY STOP OUTPUT
ALARM_LAMP_O | BIT | P00021 | ALARM LAMP OUTPUT
CLEAR_LAMP_O | BIT | P00022 | CLEAR LAMP OUTPUT
TOWER_RED_O | BIT | P00023 | TOWER LAMP RED OUTPUT
TOWER_YELLOW_O | BIT | P00024 | TOWER LAMP YELLOW OUTPUT
TOWER_GREEN_O | BIT | P00025 | TOWER LAMP GREEN OUTPUT
TOWER_BUZZER_O | BIT | P00026 | TOWER BUZZER OUTPUT
LEAK_AMP_POWER_O | BIT | P00027 | LEAK SENSOR POWER CONTROL OUTPUT
SLOT_1_MC_O | BIT | P00028 | SLOT 1 MC OUTPUT
SLOT_2_MC_O | BIT | P00029 | SLOT 2 MC OUTPUT
SLOT_3_MC_O | BIT | P0002A | SLOT 3 MC OUTPUT
SLOT_1_AC_MC_O | BIT | P0002B | SLOT 1 AC MC OUTPUT
SLOT_2_AC_MC_O | BIT | P0002C | SLOT 2 AC MC OUTPUT
SLOT_3_AC_MC_O | BIT | P0002D | SLOT 3 AC MC OUTPUT
SLOT_1_48_MC_O | BIT | P0002E | SLOT 1 48 MC OUTPUT
SLOT_2_48_MC_O | BIT | P0002F | SLOT 2 48 MC OUTPUT
SLOT_3_48_MC_O | BIT | P00040 | SLOT 3 48 MC OUTPUT
SLOT_1_RADI_O | BIT | P00041 | SLOT 1 RADIATOR FAN OUTPUT
SLOT_2_RADI_O | BIT | P00042 | SLOT 2 RADIATOR FAN OUTPUT
SLOT_3_RADI_O | BIT | P00043 | SLOT 3 RADIATOR FAN OUTPUT
T_ALL_ON | BIT/WORD | T0000 | ALL ON TIMER
T_SLOT1_ON | BIT/WORD | T0001 | SLOT1 ON TIMER
T_SLOT2_ON | BIT/WORD | T0002 | SLOT2 ON TIMER
T_SLOT3_ON | BIT/WORD | T0003 | SLOT3 ON TIMER
T_ALL_OFF | BIT/WORD | T0010 | ALL OFF TIMER
T_SLOT1_OFF | BIT/WORD | T0011 | SLOT1 OFF TIMER
T_SLOT2_OFF | BIT/WORD | T0012 | SLOT2 OFF TIMER
T_SLOT3_OFF | BIT/WORD | T0013 | SLOT3 OFF TIMER