## IP List w Rev.His
| FPGA | IP Name | IP Version | Description | IP Update Date | Verification Date
| IPs @ CTRL | BOARD-ID | 0.5 | SITE & BIB ID | 2021-09-15
|  | CFGx8-C2X | 0.5 | x8 Config Logic, CTRL to TG/PG | 2021-09-15
|  | LBx8-C2P | 0.5 | x8 Local Bus, CTRL to PG | 2021-09-16
|  | LBx8-C2T | 0.5 | x8 Local Bus, CTRL to TG | 2021-09-16
|  | ADC-AD7606 | 0.5 | Control Logic for AD7606 | 2021-09-16
|  | DAC-DAC7578 | 0.6 | Control Logic for DAC7578 | 2021-09-28
|  | DPS-I2C | 0.5 | Control Logic for DPS | 2021-09-16
|  | PE-PE800 | 0.5 | Control Logic for PE800 | 2021-09-16
|  | PJT-INFO | 0.5 | Top Design for CTRL FPGA | 2021-09-16
STS | Date | IP Name | IP Version | Description | RTL Simulation | FPGA Verification | Remark
P | 2021-09-15 | BOARD-ID | 0.5 | - Init Version | -
P | 2021-09-15 | CFGx8-C2X | 0.5 | - Init Version | -
P | 2021-09-16 | LBx8-C2P | 0.5 | - Init Version | -
P | 2021-09-16 | LBx8-C2T | 0.5 | - Init Version | -
P | 2021-09-16 | ADC-AD7606 | 0.5 | - Init Version | -
P | 2021-09-28 | DAC-DAC7578 | 0.6 | - Mod, register map | -
| 2021-09-16 | DAC-DAC7578 | 0.5 | - Init Version | -
P | 2021-09-16 | DPS-I2C | 0.5 | - Init Version | -
P | 2021-09-16 | PE-PE800 | 0.5 | - Init Version | -
P | 2021-09-16 | PJT-INFO | 0.5 | - Init Version | -

## Addres Map
Cell | Base Name | Offset Address | Range | High Address | REMARK
BAR2 ( pcie_xdma_bypass : base [ 0xC000_0000 ] )
BOARD-ID | Reg | 0x0000_0000 | 4K | 0x0000_0FFF
CFGx8-C2X | Reg | 0x0000_1000 | 4K | 0x0000_1FFF
LBx8-C2P | Reg | 0x0000_2000 | 4K | 0x0000_2FFF
LBx8-C2T | Reg | 0x0000_3000 | 4K | 0x0000_3FFF | only for HSBI
ADC-AD7606 | Reg | 0x0000_4000 | 4K | 0x0000_4FFF
DAC-DAC7578 | Reg | 0x0000_5000 | 4K | 0x0000_5FFF
DPS-I2C | Reg | 0x0000_6000 | 4K | 0x0000_6FFF
PE-PE800 | Reg | 0x0000_7000 | 4K | 0x0000_7FFF
PJT-INFO | Reg | 0x0000_F000 | 4K | 0x0000_FFFF
CFGx8-C2X_BUF | Reg | 0x0001_0000 | 64K | 0x0001_FFFF
LBx8-C2P_BUF | Reg | 0x0002_0000 | 64K | 0x0002_FFFF
LBx8-C2T_BUF | Reg | 0x0003_0000 | 64K | 0x0003_FFFF

## PJT-INFO
| DEVICE | BASE | OFFSET | NAME | RW | 31 | 30 | 29 | 28 | 27 | 26 | 25 | 24 | 23 | 22 | 21 | 20 | 19 | 18 | 17 | 16 | 15 | 14 | 13 | 12 | 11 | 10 | 9 | 8 | 7 | 6 | 5 | 4 | 3 | 2 | 1 | 0
0 | PJT-INFO @ CTRL | 0000_F | 000 | NAME | RO | "CTRL-HDNM330"
1 |  |  | 004 |  | RO
2 |  |  | 008 |  | RO
3 |  |  | 00C |  | RO
4 |  |  | 010 | VERSION | RO | [16 empty] | MAJOR ( DECIMAL ) | [7 empty] | MINOR ( DECIMAL )
5 |  |  | 014 | DATE | RO | [8 empty] | YEAR ( DECIMAL ) | [7 empty] | MONTH ( DECIMAL ) | [7 empty] | DATE ( DECIMAL )
6 |  |  | 018 | DUMMY | RW
7 |  |  | 01C | DUMMY | RW

## BOARD-ID
| DEVICE | BASE | OFFSET | NAME | RW | 31 | 30 | 29 | 28 | 27 | 26 | 25 | 24 | 23 | 22 | 21 | 20 | 19 | 18 | 17 | 16 | 15 | 14 | 13 | 12 | 11 | 10 | 9 | 8 | 7 | 6 | 5 | 4 | 3 | 2 | 1 | 0
0 | BOARD-ID @ CTRL | 0000_0 | 000 | NAME | RO | "BOARD-ID"
1 |  |  | 004 |  | RO
2 |  |  | 008 |  | RO
3 |  |  | 00C |  | RO
4 |  |  | 010 | VERSION | RO | [16 empty] | MAJOR ( DECIMAL ) | [7 empty] | MINOR ( DECIMAL )
5 |  |  | 014 | DATE | RO | [8 empty] | YEAR ( DECIMAL ) | [7 empty] | MONTH ( DECIMAL ) | [7 empty] | DATE ( DECIMAL )
6 |  |  | 018 | DUMMY | RW
7 |  |  | 01C | DUMMY | RW
8 |  |  | 020 | BIB.INUSE | RO | [31 empty] | INUSE
9 |  |  | 024 | BIB.ID | RW | [15 empty] | DIR | [8 empty] | BIB.ID[7:0]
10 |  |  | 028 | BIB.CW | RW | [15 empty] | DIR | BIB.CW[15:0]
11 |  |  | 02C | SITE.ID | RO | [24 empty] | SITE.ID[7:0]
BIB.INUSE [ 0x0000_0_020 ]
[7 empty] | INUSE |  | Active high, read-only INUSE pin. INUSE = 1 indicates BIB is inserted.
BIB.ID [ 0x0000_0_024 ]
[7 empty] | DIR[16] |  | Default, 0 indicates BIB.ID is output
1 indicates BIB.ID is input
[7 empty] | BIB.ID |  | 8-bit BIB.CW GPIO
BIB.CW [ 0x0000_0_028 ]
[7 empty] | DIR[16] |  | 0 indicates BIB.CW is output
Default, 1 indicates BIB.CW is input
[7 empty] | BIB.CW |  | 16-bit BIB.CW GPIO
SITE.ID [ 0x0000_0_02C ]
[7 empty] | SITE.ID |  | 8-bit read-only SITE-ID

## CFGx8-C2X
[6 empty] | 3 | [7 empty] | 2 | [7 empty] | 1 | [7 empty] | 0
| DEVICE | BASE | OFFSET | NAME | RW | 31 | 30 | 29 | 28 | 27 | 26 | 25 | 24 | 23 | 22 | 21 | 20 | 19 | 18 | 17 | 16 | 15 | 14 | 13 | 12 | 11 | 10 | 9 | 8 | 7 | 6 | 5 | 4 | 3 | 2 | 1 | 0
0 | CFGx8-C2X @ CTRL to TGPG | 0000_1 | 000 | NAME | RO | "CFGx8-C2X"
1 |  |  | 004 |  | RO
2 |  |  | 008 |  | RO
3 |  |  | 00C |  | RO
4 |  |  | 010 | VERSION | RO | [16 empty] | MAJOR ( DECIMAL ) | [7 empty] | MINOR ( DECIMAL )
5 |  |  | 014 | DATE | RO | [8 empty] | YEAR ( DECIMAL ) | [7 empty] | MONTH ( DECIMAL ) | [7 empty] | DATE ( DECIMAL )
6 |  |  | 018 | DUMMY | RW
7 |  |  | 01C | DUMMY | RW
8 |  |  | 020 | CMD | RW | RST | [5 empty] | LAST | START | PG.3 | PG.2 | PG.1 | PG.0 |  |  | TG.1 | TG.0 | BURST.LENGTH[15:0]
9 |  |  | 024
10 |  |  | 028
11 |  |  | 02C
12 |  |  | 030 | STATUS | RO | [7 empty] | D.ALL | D.PG3 | D.PG2 | D.PG1 | D.PG0 |  |  | D.TG1 | D.TG0 | [8 empty] | INIT.E | D.E | INI.S | D.S | EOS |  |  | BUSY
CMD [ 0x0000_1_020 ]
[7 empty] | RST[31] |  | Active high, reset the Logic IP | [8 empty] | PG.3~0[23:20] |  |  | PG FPGA Select bit | [5 empty] | BL[15:0] |  | Byte size of transfer data. 0 means 1-Byte, max 64KB
[7 empty] | LAST[25] |  | Active high, transfer the Last Frame of Bitstream | [8 empty] | TG.1~0[17:16] |  |  | TG FPGA Select bit
[7 empty] | START[24] |  | Active high, transfer the Frame of Bitstream, except of Last Frame
STATUS [ 0x0000_1_030 ]
[7 empty] | D.ALL[24] |  | And of all FPGA done signal | [6 empty] | INIT.E[7] |  | Active high, INIT_B Error | [6 empty] | EOS[3] |  | 1 indicates the end of operation
[7 empty] | D.PG[23:20] |  | Each PG FPGA done signal | [6 empty] | D.E[6] |  | Active high, Done Error | [6 empty] | BUSY[0] |  | 1 indicates that the IP is BUSY
[7 empty] | D.TG[17:16] |  | Each TG FPGA done signal | [6 empty] | INI.S[5] |  | INIT_B Signal of selected FPGA
[16 empty] | D.S[4] |  | DONE Signal of selected FPGA
- Normal burning board에서는 PG_0 만 사용
- PG_3~1, TG_1~0 은 HSBI를 위한 옵션

## LBx8-C2P
[6 empty] | 3 | [7 empty] | 2 | [7 empty] | 1 | [7 empty] | 0
| DEVICE | BASE | OFFSET | NAME | RW | 31 | 30 | 29 | 28 | 27 | 26 | 25 | 24 | 23 | 22 | 21 | 20 | 19 | 18 | 17 | 16 | 15 | 14 | 13 | 12 | 11 | 10 | 9 | 8 | 7 | 6 | 5 | 4 | 3 | 2 | 1 | 0
0 | LBx8_MASTER @ CTRL to PG | 0000_2 | 000 | NAME | RO | "LBx8-C2P"
1 |  |  | 004 |  | RO
2 |  |  | 008 |  | RO
3 |  |  | 00C |  | RO
4 |  |  | 010 | VERSION | RO | [16 empty] | MAJOR ( DECIMAL ) | [7 empty] | MINOR ( DECIMAL )
5 |  |  | 014 | DATE | RO | [8 empty] | YEAR ( DECIMAL ) | [7 empty] | MONTH ( DECIMAL ) | [7 empty] | DATE ( DECIMAL )
6 |  |  | 018 | DUMMY | RW
7 |  |  | 01C | DUMMY | RW
8 |  |  | 020 | ADDRESS | RW | ADDR[31:0]
9 |  |  | 024 | CMD | RW | RST |  |  | DDR | MSB[27:26] |  | WR | RD |  |  |  |  | PG.3 | PG.2 | PG.1 | PG.0 | BURST.LENGTH[15:0]
10 |  |  | 028
11 |  |  | 02C | LATENCY | RW | [24 empty] | READ.LATENCY[7:0]
12 |  |  | 030 | STATUS | RO | PG.3.STATUS | [7 empty] | PG.2.STATUS | [7 empty] | PG.1.STATUS | [7 empty] | WC.E | WD.E | RC.E | RD.E | EOS |  |  | BUSY
ADDRESS [ 0x0000_2_020 ]
[7 empty] | ADDR |  | PG_# 32-bit Address, 4GB range
CMD [ 0x0000_2_024 ]
[7 empty] | RST[31] |  | Active high, reset the Logic IP | [6 empty] | PG.3~0[19:16] |  |  | PG FPGA Select bit | [5 empty] | BL[15:0] |  | Byte size of transfer data. 0 means 1-Byte, max 63KB
[7 empty] | DDR.MSB |  | For 16GB SODIMM access
[7 empty] | WR[25] |  | Active high, do write operation | [6 empty] | DDR | MSB[27:26] |  | WR | RD
[7 empty] | RD[24] |  | Active high, do read operation | [6 empty] | 0 | x | x | 1 | 0 | Write PG Register
[16 empty] | 0 | x | x | 0 | 1 | Read PG Register
[7 empty] | LATENCY [ 0x0000_2_02C ] | [8 empty] | 1 | 0 | 0 | 1 | 0 | Write SODIMM w/ 0x0_0000_0000 ~ 0x0_FFFF_FFFF, lowest 4GB / 16GB
[7 empty] | RL[7:0] |  | Set as PG Register Read Latency. | [6 empty] | 1 | 0 | 1 | 0 | 1 | Read SODIMM w/ 0x1_0000_0000 ~ 0x1_FFFF_FFFF
[9 empty] | Default, RL = 0 | [6 empty] | 1 | 1 | 0 | 1 | 0 | Write SODIMM w/ 0x2_0000_0000 ~ 0x2_FFFF_FFFF
[16 empty] | 1 | 1 | 1 | 0 | 1 | Read SODIMM w/ 0x3_0000_0000 ~ 0x3_FFFF_FFFF, uppest 4GB / 16GB
STATUS [ 0x0000_2_030 ]
[7 empty] | WC.E[7] |  | LB write command error | [6 empty] | EOS[3] |  | 1 indicates the end of operation
[7 empty] | WD.E[6] |  | LB write data CRC error | [6 empty] | BUSY[0] |  | 1 indicates that the IP is BUSY
[7 empty] | RC.E[5] |  | LB read command error
[7 empty] | RD.E[4] |  | LB read data CRC error
- WRITE : multiple FPGA 동시 쓰기 가능
- READ : 하나의 FPGA만 읽기 가능

## LBx8-C2T
[6 empty] | 3 | [7 empty] | 2 | [7 empty] | 1 | [7 empty] | 0
| DEVICE | BASE | OFFSET | NAME | RW | 31 | 30 | 29 | 28 | 27 | 26 | 25 | 24 | 23 | 22 | 21 | 20 | 19 | 18 | 17 | 16 | 15 | 14 | 13 | 12 | 11 | 10 | 9 | 8 | 7 | 6 | 5 | 4 | 3 | 2 | 1 | 0
0 | LBx8_MASTER @ CTRL to TG | 0000_3 | 000 | NAME | RO | "LBx8-C2T"
1 |  |  | 004 |  | RO
2 |  |  | 008 |  | RO
3 |  |  | 00C |  | RO
4 |  |  | 010 | VERSION | RO | [16 empty] | MAJOR ( DECIMAL ) | [7 empty] | MINOR ( DECIMAL )
5 |  |  | 014 | DATE | RO | [8 empty] | YEAR ( DECIMAL ) | [7 empty] | MONTH ( DECIMAL ) | [7 empty] | DATE ( DECIMAL )
6 |  |  | 018 | DUMMY | RW
7 |  |  | 01C | DUMMY | RW
8 |  |  | 020 | ADDRESS | RW | ADDR[31:0]
9 |  |  | 024 | CMD | RW | RST | [5 empty] | WR | RD | [6 empty] | TG.1 | TG.0 | BURST.LENGTH[15:0]
10 |  |  | 028
11 |  |  | 02C | LATENCY | RW | [24 empty] | READ.LATENCY[7:0]
12 |  |  | 030 | STATUS | RO | [16 empty] | TG.1.STATUS | [7 empty] | WC.E | WD.E | RC.E | RD.E | EOS |  |  | BUSY
ADDRESS [ 0x0000_3_020 ]
[7 empty] | ADDR |  | TG_# 32-bit Address, 4GB range
CMD [ 0x0000_3_024 ]
[7 empty] | RST[31] |  | Active high, reset the Logic IP | [6 empty] | TG.1~0[17:16] |  |  | TG FPGA Select bit | [5 empty] | BL[15:0] |  | Byte size of transfer data. 0 means 1-Byte, max 64KB
[7 empty] | WR[25] |  | Active high, do write operation
[7 empty] | RD[24] |  | Active high, do read operation
LATENCY [ 0x0000_3_02C ]
[7 empty] | RL[7:0] |  | Set as PG Register Read Latency.
Default, RL = 0
STATUS [ 0x0000_3_030 ]
[7 empty] | WC.E[7] |  | LB write command error | [6 empty] | EOS[3] |  | 1 indicates the end of operation
[7 empty] | WD.E[6] |  | LB write data CRC error | [6 empty] | BUSY[0] |  | 1 indicates that the IP is BUSY
[7 empty] | RC.E[5] |  | LB read command error
[7 empty] | RD.E[4] |  | LB read data CRC error
- not for Normal Burning, only for HSBI
- WRITE : multiple FPGA 동시 쓰기 가능
- READ : 하나의 FPGA만 읽기 가능

## ADC-AD7606
[6 empty] | 3 | [7 empty] | 2 | [7 empty] | 1 | [7 empty] | 0
| DEVICE | BASE | OFFSET | NAME | RW | 31 | 30 | 29 | 28 | 27 | 26 | 25 | 24 | 23 | 22 | 21 | 20 | 19 | 18 | 17 | 16 | 15 | 14 | 13 | 12 | 11 | 10 | 9 | 8 | 7 | 6 | 5 | 4 | 3 | 2 | 1 | 0
0 | ADC-AD7606 @ CTRL | 0000_4 | 000 | NAME | RO | "ADC-AD7606"
1 |  |  | 004 |  | RO
2 |  |  | 008 |  | RO
3 |  |  | 00C |  | RO
4 |  |  | 010 | VERSION | RO | [16 empty] | MAJOR ( DECIMAL ) | [7 empty] | MINOR ( DECIMAL )
5 |  |  | 014 | DATE | RO | [8 empty] | YEAR ( DECIMAL ) | [7 empty] | MONTH ( DECIMAL ) | [7 empty] | DATE ( DECIMAL )
6 |  |  | 018 | DUMMY | RW
7 |  |  | 01C | DUMMY | RW
8 |  |  | 020 | CMD | RW | [23 empty] | RST | SELECT |  | CLR | SET |  | MUX[2:0]
9 |  |  | 024 | SETTLING | RW | SETTLING.TIME[31:0]
10 |  |  | 028 | RANGE | RW | [30 empty] | R.1 | R.0
11 |  |  | 02C | OS | RW | [25 empty] | OS.1[6:4] |  |  |  | OS.0[2:0]
12 |  |  | 030 | STATUS | RO | [23 empty] | EOS | SELECT |  | CLR | SET |  | MUX[2:0]
16 |  |  | 040 | MUX_ADC | RO | MUX_ADC1 | [15 empty] | MUX_ADC0
17 |  |  | 044 |  | RO | MUX_ADC3 | [15 empty] | MUX_ADC2
18 |  |  | 048 |  | RO | MUX_ADC5 | [15 empty] | MUX_ADC4
19 |  |  | 04C |  | RO | MUX_ADC7 | [15 empty] | MUX_ADC6
CMD [ 0x0000_4_020 ]
[7 empty] | RST[8] |  | Active high, reset the Logic IP | [6 empty] | MUX[2:0] |  | PE_CAL_MUX when ADC_0 Selected
|  | SPAN | 10000 |  |  |  | SELECT[7:6] |  | ADC No. ( 0 or 1 ) | [8 empty] | SPWR_MUX when ADC_1 Selected
|  | SCALE | 0.15259 |  |  |  | CLR[5] |  | Active high, ADC clear operation
[7 empty] | SET[4] |  | Active high, do conversion operation
|  | Code | 2000
|  | Volt | 1250 |  |  |  | SETTLING [ 0x0000_4_024 ]
[7 empty] | SETTLING |  | Settling time before ADC conversion, 10ns/LSB
RANGE [ 0x0000_4_028 ]
[7 empty] | R.1[1] |  | Default 0, ADC_1 : +/- 5V Range
for ADC_1 : +/- 10V Range, set as 1
[7 empty] | R.0[0] |  | Default 0, ADC_0 : +/- 5V Range
for ADC_0 : +/- 10V Range, set as 1
OS [ 0x0000_4_02C ]
[7 empty] | OS.1[6:4] |  | Default 0, OS for ADC_1
[7 empty] | OS.0[2:0] |  | Default 0, OS for ADC_0
STATUS [ 0x0000_4_030 ]
[7 empty] | EOS[8] |  | 1 indicates the end of operation | [6 empty] | REST[7:0] |  | Same w/ CMD[7:0]

## DAC-DAC7578
[6 empty] | 3 | [7 empty] | 2 | [7 empty] | 1 | [7 empty] | 0
| DEVICE | BASE | OFFSET | NAME | RW | 31 | 30 | 29 | 28 | 27 | 26 | 25 | 24 | 23 | 22 | 21 | 20 | 19 | 18 | 17 | 16 | 15 | 14 | 13 | 12 | 11 | 10 | 9 | 8 | 7 | 6 | 5 | 4 | 3 | 2 | 1 | 0
0 | DAC-DAC7578 @ CTRL | 0000_5 | 000 | NAME | RO | "DAC-DAC7578"
1 |  |  | 004 |  | RO
2 |  |  | 008 |  | RO
3 |  |  | 00C |  | RO
4 |  |  | 010 | VERSION | RO | [16 empty] | MAJOR ( DECIMAL ) | [7 empty] | MINOR ( DECIMAL )
5 |  |  | 014 | DATE | RO | [8 empty] | YEAR ( DECIMAL ) | [7 empty] | MONTH ( DECIMAL ) | [7 empty] | DATE ( DECIMAL )
6 |  |  | 018 | DUMMY | RW
7 |  |  | 01C | DUMMY | RW
8 |  |  | 020 | CMD | RW | SET | RST |  |  |  |  | CLR | RnW | CMD[23:20] |  |  |  | ADDR[19:16] |  |  |  | DB[15:4]
9 |  |  | 024
10 |  |  | 028
11 |  |  | 02C
12 |  |  | 030 | STATUS | RO | EOS | ERR | [6 empty] | CMD[23:20] |  |  |  | ADDR[19:16] |  |  |  | DB[15:4]
CMD [ 0x0000_5_020 ]
[7 empty] | SET[31] |  | Active high, do DAC RW operation | [6 empty] | CMD[23:20] |  | 4-bit DAC command
[7 empty] | RST[30] |  | Active high, reset the Logic IP | [6 empty] | ADR[19:16] |  | DAC ch address for 0 ~ 7. 0xF for all ch
[7 empty] | CLR[25] |  | Active high, do DAC clear operation | [6 empty] | DB[15:4] |  | 12-bit DAC write data
[7 empty] | RnW[24] |  | 1 for DAC Read, 0 for DAC Write
STATUS [ 0x0000_5_030 ]
[7 empty] | EOS[31] |  | 1 indicates the end of operation | [6 empty] | REST[23:16] |  | Same w/ CMD[23:16]
[7 empty] | ERR[30] |  | Active high, indicates I2C Error | [6 empty] | DB[15:4] |  | 12-bit DAC read data

## DPS-I2C
| DEVICE | BASE | OFFSET | NAME | RW | 31 | 30 | 29 | 28 | 27 | 26 | 25 | 24 | 23 | 22 | 21 | 20 | 19 | 18 | 17 | 16 | 15 | 14 | 13 | 12 | 11 | 10 | 9 | 8 | 7 | 6 | 5 | 4 | 3 | 2 | 1 | 0
0 | DPS-I2C @ CTRL | 0000_6 | 000 | NAME | RO | "DPS-I2C"
1 |  |  | 004 |  | RO
2 |  |  | 008 |  | RO
3 |  |  | 00C |  | RO
4 |  |  | 010 | VERSION | RO | [16 empty] | MAJOR ( DECIMAL ) | [7 empty] | MINOR ( DECIMAL )
5 |  |  | 014 | DATE | RO | [8 empty] | YEAR ( DECIMAL ) | [7 empty] | MONTH ( DECIMAL ) | [7 empty] | DATE ( DECIMAL )
6 |  |  | 018 | DUMMY | RW
7 |  |  | 01C | DUMMY | RW
8 |  |  | 020 | CMD | RW | WR | RD | [5 empty] | SCAN | DPS.No[23:16] | [7 empty] | BURST.LENGTH[15:8] | [7 empty] | PMBUS.CMD[7:0]
9 |  |  | 024
10 |  |  | 028 | RUN | RW | [28 empty] | RUN[3:0]
11 |  |  | 02C | VS3F.EN | RW | [31 empty] | 3F.EN
12 |  |  | 030 | STATUS | RO |  |  |  |  | ALERT[27:24] | [7 empty] | FAULT[19:16] | [11 empty] | EOS |  |  |  | ERR |  |  | BUSY
13 |  |  | 034
14 |  |  | 038
15 |  |  | 03C
16 |  |  | 040 | RW.DATA.BUF | RW | RW.DATA.3 | [7 empty] | RW.DATA.2 | [7 empty] | RW.DATA.1 | [7 empty] | RW.DATA.0
17 |  |  | 044 |  | RW | RW.DATA.7 | [7 empty] | RW.DATA.6 | [7 empty] | RW.DATA.5 | [7 empty] | RW.DATA.4
270 |  |  | 438 |  | RW | RW.DATA.251 | [7 empty] | RW.DATA.250 | [7 empty] | RW.DATA.249 | [7 empty] | RW.DATA.248
271 |  |  | 43C |  | RW | RW.DATA.255 | [7 empty] | RW.DATA.254 | [7 empty] | RW.DATA.253 | [7 empty] | RW.DATA.252
CMD [ 0x0000_6_020 ]
[7 empty] | WR[31] |  | Active high, DPS write operation | [6 empty] | BL[15:8] |  | DPS read/write byte count
[7 empty] | RD[30] |  | Active high, DPS read operation | [8 empty] | 0 means 1-Byte, max 256-Byte
[7 empty] | DPS.No |  | Target LTC number. ( 0 ~ 5 ) | [6 empty] | PMBUS.CMD |  | 8-bit PMBUS command for DPS
RUN [ 0x0000_6_028 ]
[7 empty] | RUN[3:0] |  | Active high, DPS.RUN for 1/2/4/5
VS3F.EN [ 0x0000_6_02C ]
[7 empty] | 3F.EN[0] |  | Active high
STATUS [ 0x0000_6_030 ]
[7 empty] | ALERT |  | Active high, for each DPS | [6 empty] | EOS[7] |  | 1 indicates the end of operation
[7 empty] | FAULT |  | Active high, for each DPS | [6 empty] | ERR[3] |  | Active high, indicates I2C COM/ALERT/FAULT Error
[16 empty] | BUSY[0] |  | 1 indicates that the IP is BUSY
RW.DATA.BUF [ 0x0000_6_040 ~ 0x0000_6_43F ]
RW.DATA_0 ~ 255
- 4-bit ALERT/FAULT : for DPS_5/4/2/1
- SCAN : scan the I2C slave address
+ CMD : SCAN, LTC.No
+ RESULT :
- RW.DATA.0 : slave address count
- RW.DATA.1 : desired slave address
- RW.DATA.2 ~ : scaned address.0 ~ N

## PE-PE800
[6 empty] | 3 | [7 empty] | 2 | [7 empty] | 1 | [7 empty] | 0
| DEVICE | BASE | OFFSET | NAME | RW | 31 | 30 | 29 | 28 | 27 | 26 | 25 | 24 | 23 | 22 | 21 | 20 | 19 | 18 | 17 | 16 | 15 | 14 | 13 | 12 | 11 | 10 | 9 | 8 | 7 | 6 | 5 | 4 | 3 | 2 | 1 | 0
0 | PE-PE800 @ CTRL | 0000_7 | 000 | NAME | RO | "PE-PE800"
1 |  |  | 004 |  | RO
2 |  |  | 008 |  | RO
3 |  |  | 00C |  | RO
4 |  |  | 010 | VERSION | RO | [16 empty] | MAJOR ( DECIMAL ) | [7 empty] | MINOR ( DECIMAL )
5 |  |  | 014 | DATE | RO | [8 empty] | YEAR ( DECIMAL ) | [7 empty] | MONTH ( DECIMAL ) | [7 empty] | DATE ( DECIMAL )
6 |  |  | 018 | DUMMY | RW
7 |  |  | 01C | DUMMY | RW
8 |  |  | 020 | SELECT | RW | [10 empty] | PE.SELECT[21:0]
9 |  |  | 024 | CMD | RW | SET | WnR | RESET | CH[28:21] | [7 empty] | ADDR[20:16] |  |  |  |  | DATA[15:0]
10 |  |  | 028
11 |  |  | 02C | SEN.nCAL | RW | [30 empty] | HI | LO
12 |  |  | 030 | STATUS | RO | EOS | WnR | RESET | CH[28:21] | [7 empty] | ADDR[20:16] |  |  |  |  | DATA[15:0]
13 |  |  | 034 | ALARM | RO | [10 empty] | PE.ALARM[21:0]
SELECT [ 0x0000_7_020 ]
[6 empty] | SELECT |  | Active high, 22EA PE select bit
CMD [ 0x0000_7_024 ]
[6 empty] | SET[31] |  | Actvie high, do PE RW operation | [6 empty] | CH[28:21] |  | 8-bit channel select
[6 empty] | WnR[30] |  | 0 for PE Read, 1 for PE Write | [6 empty] | ADR[20:16] |  | 5-bit address
[6 empty] | RESET[29] |  | Active high, reset the PE800 IC | [6 empty] | DATA[15:0] |  | 16-bit PE write data
SEN.nCAL [ 0x0000_7_02C ]
[6 empty] | HI |  | Active high
[6 empty] | LO |  | Active high
STATUS [ 0x0000_7_030 ]
[6 empty] | EOS[31] |  | 1 indicates the end of operation | [6 empty] | REST |  | Same w/ CMD[30:16]
[15 empty] | DATA[15:0] |  | 16-bit PE read data
ALARM [ 0x0000_7_034 ]
[6 empty] | ALARM |  | Active high, 0~3 / 4~7 / 8~10 / 11~14 / 15~18 / 19~21 are group
- WRITE : multiple PE chip 동시 쓰기 가능
- READ : 하나의 PE chip만 읽기 가능

## 시트1
|  | pe |  | 0 | 1 | 0B1F |  | 0B1F
pe write 21 0 1 0B1F | pe read 21 0 1 |  |  | 1 | 2 | 0D55 |  | 0D55
pe write 21 0 2 0D55 | pe read 21 0 2 | pe read 21 1 |  | 2 | 3 | 003A |  |  |  |  | 0D45
pe write 21 0 3 003A | pe read 21 0 3 | pe read 21 3 |  | 3 | 4 | 0190 |  | 003A
pe write 21 0 4 0190 | pe read 21 0 4 | pe read 21 4 |  | 4 | 5 | 9090 |  | 190
pe write 21 0 5 9090 | pe read 21 0 5 | pe read 21 5 |  | 5 | 6 | 0E80 |  | 9090
pe write 21 0 6 0E80 | pe read 21 0 6 | pe read 21 6 |  | 6 | 7 | 0000 |  | 0 | 0 | 0
pe write 21 0 7 0000 | pe read 21 0 7 | pe read 21 7 |  | 7 | 8 | 0000 |  |  |  |  | 0
pe write 21 0 8 0000 | pe read 21 0 8 |  |  |  | 9 | 8000 |  | 0
pe write 21 0 9 8000 | pe read 21 0 9 |  |  |  | 10 | 0000 |  | 0
pe write 21 0 10 0000 | pe read 21 0 10 |  |  |  | 11 | 0000 |  | 8000
pe write 21 0 11 0000 | pe read 21 0 11 |  |  |  | 12 | 0000 |  | 0
pe write 21 0 12 0000 | pe read 21 0 12 | 원하는 Voltage | 5 |  | 13 | 0000 |  | 0
pe write 21 0 13 0000 | pe read 21 0 13 | Dec 값 |  |  | 14 | 4926 |  | 0
pe write 21 0 14 4926 | pe read 21 0 14 |  |  |  | 15 | 6DB9 |  | 0
pe write 21 0 15 6DB9 | pe read 21 0 15 | 2341 | 0.5 단위 |  | 16 | 524B |  | 4926
pe write 21 0 16 524B | pe read 21 0 16 | 468.2 | 0.1 단위 |  | 17 | 0000 |  | 6DB9
pe write 21 0 17 0000 | pe read 21 0 17 |  |  |  | 18 | 0000 |  | 524B
pe write 21 0 18 0000 | pe read 21 0 18 | [6 empty] | 0
|  | -2 | 9363 |  |  |  |  | 0
|  | -1.5 | 11704
|  | -1.5 | 14045
|  | -0.5 | 16386
|  | 0 | 18727
|  | 0.5 | 21067
|  | 1 | 23408
|  | 1.5 | 25749
|  | 2 | 28090
|  | 2.5 | 30431
|  | 3 | 32772 |  |  |  | pe read 21
|  | 3.5 | 35112 |  |  |  | pe write 21 ff
|  | 4 | 37453
|  | 4.5 | 39794
|  | 5 | 42135